## TECO
TECO THREE PHASE INDUCTION MOTOR PERFORMANCE DATA
Standard Specifications: 220V 60Hz
OUTPUT |  | POLE | FULL LOAD RPM | FRAME NO. | TYPE | SUPPLIER PRICE | SELLING PRICE | Formula | Foot mounted | Flange mounted | EFFICIENCY (%) |  |  | POWER FACTOR (%) |  |  | CURRENT (A) |  | TORQUE |  |  | ROTOR GD² (kg-m²)
HP | kW | [9 empty] | FULL LOAD | 3/4 LOAD | 1/2 LOAD | FULL LOAD | 3/4 LOAD | 1/2 LOAD | FULL LOAD | LOCKED LOAD | FULL LOAD (kg-m) | LOCKED LOAD (%FLT) | PULL OUT (%FLT)
TECO - EXPROOF
1 | 0.75 | 4 | 1745 | 90S | Ex. Proof | 10990 | 14287 | Induction motor - Ex. Proof 1 Hp, 0.75 Kw, 3 Phase 220/380/440v, 60 Hz 4 Pole - 1745 rpm Foot mounted - 90S Frame TECO Brand | Induction motor - Ex. Proof 1 Hp, 0.75 Kw, 3 Phase 220/380/440v, 60 Hz 4 Pole - 1745 rpm Foot mounted - 90S Frame TECO Brand |  |  |  |  | 77 | 67.5 | 55.5 | 1 | 6 | 0.054 | 400 | 370 | 0.002
1 | 0.75 | 6 | 1160 | 90L | Ex. Proof | 12822 | 16668.6 | Induction motor - Ex. Proof 1 Hp, 0.75 Kw, 3 Phase 220/380/440v, 60 Hz 6 Pole - 1160 rpm Foot mounted - 90L Frame TECO Brand | Induction motor - Ex. Proof 1 Hp, 0.75 Kw, 3 Phase 220/380/440v, 60 Hz 6 Pole - 1160 rpm Foot mounted - 90L Frame TECO Brand |  |  |  |  | 77 | 67.5 | 55.5 | 1 | 6 | 0.054 | 400 | 370 | 0.002
1.5 | 1.1 | 2 | 3480 | 90S | Ex. Proof | 15617 | 20302.1 | Induction motor - Ex. Proof 1.5 Hp, 1.1 Kw, 3 Phase 220/380/440v, 60 Hz 2 Pole - 3480 rpm Foot mounted - 90S Frame TECO Brand | Induction motor - Ex. Proof 1.5 Hp, 1.1 Kw, 3 Phase 220/380/440v, 60 Hz 2 Pole - 3480 rpm Foot mounted - 90S Frame TECO Brand |  |  |  |  | 77 | 67.5 | 55.5 | 1 | 6 | 0.054 | 400 | 370 | 0.002
1.5 | 1.1 | 4 | 1735 | 90L | Ex. Proof | 19472 | 25313.6 | Induction motor - Ex. Proof 1.5 Hp, 1.1 Kw, 3 Phase 220/380/440v, 60 Hz 4 Pole - 1735 rpm Foot mounted - 90L Frame TECO Brand | Induction motor - Ex. Proof 1.5 Hp, 1.1 Kw, 3 Phase 220/380/440v, 60 Hz 4 Pole - 1735 rpm Foot mounted - 90L Frame TECO Brand |  |  |  |  | 77 | 67.5 | 55.5 | 1 | 6 | 0.054 | 400 | 370 | 0.002
1.5 | 1.1 | 6 | 1150 | 112S | Ex. Proof | 21015 | 27319.5 | Induction motor - Ex. Proof 1.5 Hp, 1.1 Kw, 3 Phase 220/380/440v, 60 Hz 6 Pole - 1150 rpm Foot mounted - 112S Frame TECO Brand | Induction motor - Ex. Proof 1.5 Hp, 1.1 Kw, 3 Phase 220/380/440v, 60 Hz 6 Pole - 1150 rpm Foot mounted - 112S Frame TECO Brand |  |  |  |  | 77 | 67.5 | 55.5 | 1 | 6 | 0.054 | 400 | 370 | 0.002
2 | 1.5 | 2 | 3460 | 90L | Ex. Proof | 24678 | 32081.4 | Induction motor - Ex. Proof 2 Hp, 1.5 Kw, 3 Phase 220/380/440v, 60 Hz 2 Pole - 3460 rpm Foot mounted - 90L Frame TECO Brand | Induction motor - Ex. Proof 2 Hp, 1.5 Kw, 3 Phase 220/380/440v, 60 Hz 2 Pole - 3460 rpm Foot mounted - 90L Frame TECO Brand |  |  |  |  | 77 | 67.5 | 55.5 | 1 | 6 | 0.054 | 400 | 370 | 0.002
2 | 1.5 | 4 | 1715 | 90L | Ex. Proof | 30656 | 39852.8 | Induction motor - Ex. Proof 2 Hp, 1.5 Kw, 3 Phase 220/380/440v, 60 Hz 4 Pole - 1715 rpm Foot mounted - 90L Frame TECO Brand | Induction motor - Ex. Proof 2 Hp, 1.5 Kw, 3 Phase 220/380/440v, 60 Hz 4 Pole - 1715 rpm Foot mounted - 90L Frame TECO Brand |  |  |  |  | 77 | 67.5 | 55.5 | 1 | 6 | 0.054 | 400 | 370 | 0.002
2 | 1.5 | 6 | 1160 | 112M | Ex. Proof | 34030 | 44239 | Induction motor - Ex. Proof 2 Hp, 1.5 Kw, 3 Phase 220/380/440v, 60 Hz 6 Pole - 1160 rpm Foot mounted - 112M Frame TECO Brand | Induction motor - Ex. Proof 2 Hp, 1.5 Kw, 3 Phase 220/380/440v, 60 Hz 6 Pole - 1160 rpm Foot mounted - 112M Frame TECO Brand |  |  |  |  | 77 | 67.5 | 55.5 | 1 | 6 | 0.054 | 400 | 370 | 0.002
3 | 2.2 | 2 | 3420 | 112M | Ex. Proof | 10990 | 14287 | Induction motor - Ex. Proof 3 Hp, 2.2 Kw, 3 Phase 220/380/440v, 60 Hz 2 Pole - 3420 rpm Foot mounted - 112M Frame TECO Brand | Induction motor - Ex. Proof 3 Hp, 2.2 Kw, 3 Phase 220/380/440v, 60 Hz 2 Pole - 3420 rpm Foot mounted - 112M Frame TECO Brand |  |  |  |  | 77 | 67.5 | 55.5 | 1 | 6 | 0.054 | 400 | 370 | 0.002
3 | 2.2 | 4 | 1755 | 112S | Ex. Proof | 10990 | 14287 | Induction motor - Ex. Proof 3 Hp, 2.2 Kw, 3 Phase 220/380/440v, 60 Hz 4 Pole - 1755 rpm Foot mounted - 112S Frame TECO Brand | Induction motor - Ex. Proof 3 Hp, 2.2 Kw, 3 Phase 220/380/440v, 60 Hz 4 Pole - 1755 rpm Foot mounted - 112S Frame TECO Brand |  |  |  |  | 77 | 67.5 | 55.5 | 1 | 6 | 0.054 | 400 | 370 | 0.002
3 | 2.2 | 6 | 1170 | 132S | Ex. Proof | 12822 | 16668.6 | Induction motor - Ex. Proof 3 Hp, 2.2 Kw, 3 Phase 220/380/440v, 60 Hz 6 Pole - 1170 rpm Foot mounted - 132S Frame TECO Brand | Induction motor - Ex. Proof 3 Hp, 2.2 Kw, 3 Phase 220/380/440v, 60 Hz 6 Pole - 1170 rpm Foot mounted - 132S Frame TECO Brand |  |  |  |  | 77 | 67.5 | 55.5 | 1 | 6 | 0.054 | 400 | 370 | 0.002
5 | 3.75 | 2 | 3450 | 112M | Ex. Proof | 15617 | 20302.1 | Induction motor - Ex. Proof 5 Hp, 3.75 Kw, 3 Phase 220/380/440v, 60 Hz 2 Pole - 3450 rpm Foot mounted - 112M Frame TECO Brand | Induction motor - Ex. Proof 5 Hp, 3.75 Kw, 3 Phase 220/380/440v, 60 Hz 2 Pole - 3450 rpm Foot mounted - 112M Frame TECO Brand |  |  |  |  | 77 | 67.5 | 55.5 | 1 | 6 | 0.054 | 400 | 370 | 0.002
5 | 3.75 | 4 | 1715 | 112M | Ex. Proof | 19472 | 25313.6 | Induction motor - Ex. Proof 5 Hp, 3.75 Kw, 3 Phase 220/380/440v, 60 Hz 4 Pole - 1715 rpm Foot mounted - 112M Frame TECO Brand | Induction motor - Ex. Proof 5 Hp, 3.75 Kw, 3 Phase 220/380/440v, 60 Hz 4 Pole - 1715 rpm Foot mounted - 112M Frame TECO Brand |  |  |  |  | 77 | 67.5 | 55.5 | 1 | 6 | 0.054 | 400 | 370 | 0.002
5 | 3.75 | 6 | 1160 | 132M | Ex. Proof | 21015 | 27319.5 | Induction motor - Ex. Proof 5 Hp, 3.75 Kw, 3 Phase 220/380/440v, 60 Hz 6 Pole - 1160 rpm Foot mounted - 132M Frame TECO Brand | Induction motor - Ex. Proof 5 Hp, 3.75 Kw, 3 Phase 220/380/440v, 60 Hz 6 Pole - 1160 rpm Foot mounted - 132M Frame TECO Brand |  |  |  |  | 77 | 67.5 | 55.5 | 1 | 6 | 0.054 | 400 | 370 | 0.002
7.5 | 5.5 | 2 | 3470 | 132S | Ex. Proof | 24678 | 32081.4 | Induction motor - Ex. Proof 7.5 Hp, 5.5 Kw, 3 Phase 220/380/440v, 60 Hz 2 Pole - 3470 rpm Foot mounted - 132S Frame TECO Brand | Induction motor - Ex. Proof 7.5 Hp, 5.5 Kw, 3 Phase 220/380/440v, 60 Hz 2 Pole - 3470 rpm Foot mounted - 132S Frame TECO Brand |  |  |  |  | 77 | 67.5 | 55.5 | 1 | 6 | 0.054 | 400 | 370 | 0.002
7.5 | 5.5 | 4 | 1745 | 132S | Ex. Proof | 30656 | 39852.8 | Induction motor - Ex. Proof 7.5 Hp, 5.5 Kw, 3 Phase 220/380/440v, 60 Hz 4 Pole - 1745 rpm Foot mounted - 132S Frame TECO Brand | Induction motor - Ex. Proof 7.5 Hp, 5.5 Kw, 3 Phase 220/380/440v, 60 Hz 4 Pole - 1745 rpm Foot mounted - 132S Frame TECO Brand |  |  |  |  | 77 | 67.5 | 55.5 | 1 | 6 | 0.054 | 400 | 370 | 0.002
7.5 | 5.5 | 6 | 1165 | 160M | Ex. Proof | 34030 | 44239 | Induction motor - Ex. Proof 7.5 Hp, 5.5 Kw, 3 Phase 220/380/440v, 60 Hz 6 Pole - 1165 rpm Foot mounted - 160M Frame TECO Brand | Induction motor - Ex. Proof 7.5 Hp, 5.5 Kw, 3 Phase 220/380/440v, 60 Hz 6 Pole - 1165 rpm Foot mounted - 160M Frame TECO Brand |  |  |  |  | 77 | 67.5 | 55.5 | 1 | 6 | 0.054 | 400 | 370 | 0.002
10 | 7.5 | 2 | 3470 | 132M | Ex. Proof | 10990 | 14287 | Induction motor - Ex. Proof 10 Hp, 7.5 Kw, 3 Phase 220/380/440v, 60 Hz 2 Pole - 3470 rpm Foot mounted - 132M Frame TECO Brand | Induction motor - Ex. Proof 10 Hp, 7.5 Kw, 3 Phase 220/380/440v, 60 Hz 2 Pole - 3470 rpm Foot mounted - 132M Frame TECO Brand |  |  |  |  | 77 | 67.5 | 55.5 | 1 | 6 | 0.054 | 400 | 370 | 0.002
10 | 7.5 | 4 | 1740 | 132M | Ex. Proof | 10990 | 14287 | Induction motor - Ex. Proof 10 Hp, 7.5 Kw, 3 Phase 220/380/440v, 60 Hz 4 Pole - 1740 rpm Foot mounted - 132M Frame TECO Brand | Induction motor - Ex. Proof 10 Hp, 7.5 Kw, 3 Phase 220/380/440v, 60 Hz 4 Pole - 1740 rpm Foot mounted - 132M Frame TECO Brand |  |  |  |  | 77 | 67.5 | 55.5 | 1 | 6 | 0.054 | 400 | 370 | 0.002
10 | 7.5 | 6 | 1170 | 160L | Ex. Proof | 12822 | 16668.6 | Induction motor - Ex. Proof 10 Hp, 7.5 Kw, 3 Phase 220/380/440v, 60 Hz 6 Pole - 1170 rpm Foot mounted - 160L Frame TECO Brand | Induction motor - Ex. Proof 10 Hp, 7.5 Kw, 3 Phase 220/380/440v, 60 Hz 6 Pole - 1170 rpm Foot mounted - 160L Frame TECO Brand |  |  |  |  | 77 | 67.5 | 55.5 | 1 | 6 | 0.054 | 400 | 370 | 0.002
15 | 11 | 2 | 3530 | 160M | Ex. Proof | 15617 | 20302.1 | Induction motor - Ex. Proof 15 Hp, 11 Kw, 3 Phase 220/380/440v, 60 Hz 2 Pole - 3530 rpm Foot mounted - 160M Frame TECO Brand | Induction motor - Ex. Proof 15 Hp, 11 Kw, 3 Phase 220/380/440v, 60 Hz 2 Pole - 3530 rpm Foot mounted - 160M Frame TECO Brand |  |  |  |  | 77 | 67.5 | 55.5 | 1 | 6 | 0.054 | 400 | 370 | 0.002
15 | 11 | 4 | 1760 | 160M | Ex. Proof | 19472 | 25313.6 | Induction motor - Ex. Proof 15 Hp, 11 Kw, 3 Phase 220/380/440v, 60 Hz 4 Pole - 1760 rpm Foot mounted - 160M Frame TECO Brand | Induction motor - Ex. Proof 15 Hp, 11 Kw, 3 Phase 220/380/440v, 60 Hz 4 Pole - 1760 rpm Foot mounted - 160M Frame TECO Brand |  |  |  |  | 77 | 67.5 | 55.5 | 1 | 6 | 0.054 | 400 | 370 | 0.002
15 | 11 | 6 | 1165 | 180M | Ex. Proof | 21015 | 27319.5 | Induction motor - Ex. Proof 15 Hp, 11 Kw, 3 Phase 220/380/440v, 60 Hz 6 Pole - 1165 rpm Foot mounted - 180M Frame TECO Brand | Induction motor - Ex. Proof 15 Hp, 11 Kw, 3 Phase 220/380/440v, 60 Hz 6 Pole - 1165 rpm Foot mounted - 180M Frame TECO Brand |  |  |  |  | 77 | 67.5 | 55.5 | 1 | 6 | 0.054 | 400 | 370 | 0.002
20 | 15 | 2 | 3520 | 160L | Ex. Proof | 24678 | 32081.4 | Induction motor - Ex. Proof 20 Hp, 15 Kw, 3 Phase 220/380/440v, 60 Hz 2 Pole - 3520 rpm Foot mounted - 160L Frame TECO Brand | Induction motor - Ex. Proof 20 Hp, 15 Kw, 3 Phase 220/380/440v, 60 Hz 2 Pole - 3520 rpm Foot mounted - 160L Frame TECO Brand |  |  |  |  | 77 | 67.5 | 55.5 | 1 | 6 | 0.054 | 400 | 370 | 0.002
20 | 15 | 4 | 1755 | 160L | Ex. Proof | 30656 | 39852.8 | Induction motor - Ex. Proof 20 Hp, 15 Kw, 3 Phase 220/380/440v, 60 Hz 4 Pole - 1755 rpm Foot mounted - 160L Frame TECO Brand | Induction motor - Ex. Proof 20 Hp, 15 Kw, 3 Phase 220/380/440v, 60 Hz 4 Pole - 1755 rpm Foot mounted - 160L Frame TECO Brand |  |  |  |  | 77 | 67.5 | 55.5 | 1 | 6 | 0.054 | 400 | 370 | 0.002
20 | 15 | 6 | 1180 | 180L | Ex. Proof | 34030 | 44239 | Induction motor - Ex. Proof 20 Hp, 15 Kw, 3 Phase 220/380/440v, 60 Hz 6 Pole - 1180 rpm Foot mounted - 180L Frame TECO Brand | Induction motor - Ex. Proof 20 Hp, 15 Kw, 3 Phase 220/380/440v, 60 Hz 6 Pole - 1180 rpm Foot mounted - 180L Frame TECO Brand |  |  |  |  | 77 | 67.5 | 55.5 | 1 | 6 | 0.054 | 400 | 370 | 0.002
25 | 18.5 | 2 | 3520 | 180MA | Ex. Proof | 10990 | 14287 | Induction motor - Ex. Proof 25 Hp, 18.5 Kw, 3 Phase 220/380/440v, 60 Hz 2 Pole - 3520 rpm Foot mounted - 180MA Frame TECO Brand | Induction motor - Ex. Proof 25 Hp, 18.5 Kw, 3 Phase 220/380/440v, 60 Hz 2 Pole - 3520 rpm Foot mounted - 180MA Frame TECO Brand |  |  |  |  | 77 | 67.5 | 55.5 | 1 | 6 | 0.054 | 400 | 370 | 0.002
25 | 18.5 | 4 | 1760 | 180M | Ex. Proof | 10990 | 14287 | Induction motor - Ex. Proof 25 Hp, 18.5 Kw, 3 Phase 220/380/440v, 60 Hz 4 Pole - 1760 rpm Foot mounted - 180M Frame TECO Brand | Induction motor - Ex. Proof 25 Hp, 18.5 Kw, 3 Phase 220/380/440v, 60 Hz 4 Pole - 1760 rpm Foot mounted - 180M Frame TECO Brand |  |  |  |  | 77 | 67.5 | 55.5 | 1 | 6 | 0.054 | 400 | 370 | 0.002
25 | 18.5 | 6 | 1175 | 200M | Ex. Proof | 12822 | 16668.6 | Induction motor - Ex. Proof 25 Hp, 18.5 Kw, 3 Phase 220/380/440v, 60 Hz 6 Pole - 1175 rpm Foot mounted - 200M Frame TECO Brand | Induction motor - Ex. Proof 25 Hp, 18.5 Kw, 3 Phase 220/380/440v, 60 Hz 6 Pole - 1175 rpm Foot mounted - 200M Frame TECO Brand |  |  |  |  | 77 | 67.5 | 55.5 | 1 | 6 | 0.054 | 400 | 370 | 0.002
30 | 22 | 2 | 3530 | 180LA | Ex. Proof | 15617 | 20302.1 | Induction motor - Ex. Proof 30 Hp, 22 Kw, 3 Phase 220/380/440v, 60 Hz 2 Pole - 3530 rpm Foot mounted - 180LA Frame TECO Brand | Induction motor - Ex. Proof 30 Hp, 22 Kw, 3 Phase 220/380/440v, 60 Hz 2 Pole - 3530 rpm Foot mounted - 180LA Frame TECO Brand |  |  |  |  | 77 | 67.5 | 55.5 | 1 | 6 | 0.054 | 400 | 370 | 0.002
30 | 22 | 4 | 1750 | 180L | Ex. Proof | 19472 | 25313.6 | Induction motor - Ex. Proof 30 Hp, 22 Kw, 3 Phase 220/380/440v, 60 Hz 4 Pole - 1750 rpm Foot mounted - 180L Frame TECO Brand | Induction motor - Ex. Proof 30 Hp, 22 Kw, 3 Phase 220/380/440v, 60 Hz 4 Pole - 1750 rpm Foot mounted - 180L Frame TECO Brand |  |  |  |  | 77 | 67.5 | 55.5 | 1 | 6 | 0.054 | 400 | 370 | 0.002
30 | 22 | 6 | 1170 | 200L | Ex. Proof | 21015 | 27319.5 | Induction motor - Ex. Proof 30 Hp, 22 Kw, 3 Phase 220/380/440v, 60 Hz 6 Pole - 1170 rpm Foot mounted - 200L Frame TECO Brand | Induction motor - Ex. Proof 30 Hp, 22 Kw, 3 Phase 220/380/440v, 60 Hz 6 Pole - 1170 rpm Foot mounted - 200L Frame TECO Brand |  |  |  |  | 77 | 67.5 | 55.5 | 1 | 6 | 0.054 | 400 | 370 | 0.002
40 | 30 | 2 | 3550 | 200MA | Ex. Proof | 24678 | 32081.4 | Induction motor - Ex. Proof 40 Hp, 30 Kw, 3 Phase 220/380/440v, 60 Hz 2 Pole - 3550 rpm Foot mounted - 200MA Frame TECO Brand | Induction motor - Ex. Proof 40 Hp, 30 Kw, 3 Phase 220/380/440v, 60 Hz 2 Pole - 3550 rpm Foot mounted - 200MA Frame TECO Brand |  |  |  |  | 77 | 67.5 | 55.5 | 1 | 6 | 0.054 | 400 | 370 | 0.002
40 | 30 | 4 | 1760 | 200M | Ex. Proof | 30656 | 39852.8 | Induction motor - Ex. Proof 40 Hp, 30 Kw, 3 Phase 220/380/440v, 60 Hz 4 Pole - 1760 rpm Foot mounted - 200M Frame TECO Brand | Induction motor - Ex. Proof 40 Hp, 30 Kw, 3 Phase 220/380/440v, 60 Hz 4 Pole - 1760 rpm Foot mounted - 200M Frame TECO Brand |  |  |  |  | 77 | 67.5 | 55.5 | 1 | 6 | 0.054 | 400 | 370 | 0.002
40 | 30 | 6 | 1185 | 225S | Ex. Proof | 34030 | 44239 | Induction motor - Ex. Proof 40 Hp, 30 Kw, 3 Phase 220/380/440v, 60 Hz 6 Pole - 1185 rpm Foot mounted - 225S Frame TECO Brand | Induction motor - Ex. Proof 40 Hp, 30 Kw, 3 Phase 220/380/440v, 60 Hz 6 Pole - 1185 rpm Foot mounted - 225S Frame TECO Brand |  |  |  |  | 77 | 67.5 | 55.5 | 1 | 6 | 0.054 | 400 | 370 | 0.002
50 | 37 | 2 | 3550 | 200LA | Ex. Proof | 10990 | 14287 | Induction motor - Ex. Proof 50 Hp, 37 Kw, 3 Phase 220/380/440v, 60 Hz 2 Pole - 3550 rpm Foot mounted - 200LA Frame TECO Brand | Induction motor - Ex. Proof 50 Hp, 37 Kw, 3 Phase 220/380/440v, 60 Hz 2 Pole - 3550 rpm Foot mounted - 200LA Frame TECO Brand |  |  |  |  | 77 | 67.5 | 55.5 | 1 | 6 | 0.054 | 400 | 370 | 0.002
50 | 37 | 4 | 1760 | 200L | Ex. Proof | 10990 | 14287 | Induction motor - Ex. Proof 50 Hp, 37 Kw, 3 Phase 220/380/440v, 60 Hz 4 Pole - 1760 rpm Foot mounted - 200L Frame TECO Brand | Induction motor - Ex. Proof 50 Hp, 37 Kw, 3 Phase 220/380/440v, 60 Hz 4 Pole - 1760 rpm Foot mounted - 200L Frame TECO Brand |  |  |  |  | 77 | 67.5 | 55.5 | 1 | 6 | 0.054 | 400 | 370 | 0.002
50 | 37 | 6 | 1180 | 225M | Ex. Proof | 12822 | 16668.6 | Induction motor - Ex. Proof 50 Hp, 37 Kw, 3 Phase 220/380/440v, 60 Hz 6 Pole - 1180 rpm Foot mounted - 225M Frame TECO Brand | Induction motor - Ex. Proof 50 Hp, 37 Kw, 3 Phase 220/380/440v, 60 Hz 6 Pole - 1180 rpm Foot mounted - 225M Frame TECO Brand |  |  |  |  | 77 | 67.5 | 55.5 | 1 | 6 | 0.054 | 400 | 370 | 0.002
60 | 45 | 2 | 3530 | 225SA | Ex. Proof | 19472 | 25313.6 | Induction motor - Ex. Proof 60 Hp, 45 Kw, 3 Phase 220/380/440v, 60 Hz 2 Pole - 3530 rpm Foot mounted - 225SA Frame TECO Brand | Induction motor - Ex. Proof 60 Hp, 45 Kw, 3 Phase 220/380/440v, 60 Hz 2 Pole - 3530 rpm Foot mounted - 225SA Frame TECO Brand |  |  |  |  | 77 | 67.5 | 55.5 | 1 | 6 | 0.054 | 400 | 370 | 0.002
60 | 45 | 4 | 1765 | 225S | Ex. Proof | 21015 | 27319.5 | Induction motor - Ex. Proof 60 Hp, 45 Kw, 3 Phase 220/380/440v, 60 Hz 4 Pole - 1765 rpm Foot mounted - 225S Frame TECO Brand | Induction motor - Ex. Proof 60 Hp, 45 Kw, 3 Phase 220/380/440v, 60 Hz 4 Pole - 1765 rpm Foot mounted - 225S Frame TECO Brand |  |  |  |  | 77 | 67.5 | 55.5 | 1 | 6 | 0.054 | 400 | 370 | 0.002
60 | 45 | 6 | 1170 | 250SC | Ex. Proof | 24678 | 32081.4 | Induction motor - Ex. Proof 60 Hp, 45 Kw, 3 Phase 220/380/440v, 60 Hz 6 Pole - 1170 rpm Foot mounted - 250SC Frame TECO Brand | Induction motor - Ex. Proof 60 Hp, 45 Kw, 3 Phase 220/380/440v, 60 Hz 6 Pole - 1170 rpm Foot mounted - 250SC Frame TECO Brand |  |  |  |  | 77 | 67.5 | 55.5 | 1 | 6 | 0.054 | 400 | 370 | 0.002
75 | 56 | 2 | 3540 | 225MA | Ex. Proof | 34030 | 44239 | Induction motor - Ex. Proof 75 Hp, 56 Kw, 3 Phase 220/380/440v, 60 Hz 2 Pole - 3540 rpm Foot mounted - 225MA Frame TECO Brand | Induction motor - Ex. Proof 75 Hp, 56 Kw, 3 Phase 220/380/440v, 60 Hz 2 Pole - 3540 rpm Foot mounted - 225MA Frame TECO Brand |  |  |  |  | 77 | 67.5 | 55.5 | 1 | 6 | 0.054 | 400 | 370 | 0.002
75 | 56 | 4 | 1775 | 225M | Ex. Proof | 10990 | 14287 | Induction motor - Ex. Proof 75 Hp, 56 Kw, 3 Phase 220/380/440v, 60 Hz 4 Pole - 1775 rpm Foot mounted - 225M Frame TECO Brand | Induction motor - Ex. Proof 75 Hp, 56 Kw, 3 Phase 220/380/440v, 60 Hz 4 Pole - 1775 rpm Foot mounted - 225M Frame TECO Brand |  |  |  |  | 77 | 67.5 | 55.5 | 1 | 6 | 0.054 | 400 | 370 | 0.002
75 | 56 | 6 | 1175 | 250MC | Ex. Proof | 10990 | 14287 | Induction motor - Ex. Proof 75 Hp, 56 Kw, 3 Phase 220/380/440v, 60 Hz 6 Pole - 1175 rpm Foot mounted - 250MC Frame TECO Brand | Induction motor - Ex. Proof 75 Hp, 56 Kw, 3 Phase 220/380/440v, 60 Hz 6 Pole - 1175 rpm Foot mounted - 250MC Frame TECO Brand |  |  |  |  | 77 | 67.5 | 55.5 | 1 | 6 | 0.054 | 400 | 370 | 0.002
100 | 75 | 2 | 3550 | 250MA | Ex. Proof | 15617 | 20302.1 | Induction motor - Ex. Proof 100 Hp, 75 Kw, 3 Phase 220/380/440v, 60 Hz 2 Pole - 3550 rpm Foot mounted - 250MA Frame TECO Brand | Induction motor - Ex. Proof 100 Hp, 75 Kw, 3 Phase 220/380/440v, 60 Hz 2 Pole - 3550 rpm Foot mounted - 250MA Frame TECO Brand |  |  |  |  | 77 | 67.5 | 55.5 | 1 | 6 | 0.054 | 400 | 370 | 0.002
100 | 75 | 4 | 1770 | 250MC | Ex. Proof | 19472 | 25313.6 | Induction motor - Ex. Proof 100 Hp, 75 Kw, 3 Phase 220/380/440v, 60 Hz 4 Pole - 1770 rpm Foot mounted - 250MC Frame TECO Brand | Induction motor - Ex. Proof 100 Hp, 75 Kw, 3 Phase 220/380/440v, 60 Hz 4 Pole - 1770 rpm Foot mounted - 250MC Frame TECO Brand |  |  |  |  | 77 | 67.5 | 55.5 | 1 | 6 | 0.054 | 400 | 370 | 0.002
100 | 75 | 6 | 1175 | 280SC | Ex. Proof | 21015 | 27319.5 | Induction motor - Ex. Proof 100 Hp, 75 Kw, 3 Phase 220/380/440v, 60 Hz 6 Pole - 1175 rpm Foot mounted - 280SC Frame TECO Brand | Induction motor - Ex. Proof 100 Hp, 75 Kw, 3 Phase 220/380/440v, 60 Hz 6 Pole - 1175 rpm Foot mounted - 280SC Frame TECO Brand |  |  |  |  | 77 | 67.5 | 55.5 | 1 | 6 | 0.054 | 400 | 370 | 0.002
125 | 93 | 2 | 3555 | 280SA | Ex. Proof | 30656 | 39852.8 | Induction motor - Ex. Proof 125 Hp, 93 Kw, 3 Phase 220/380/440v, 60 Hz 2 Pole - 3555 rpm Foot mounted - 280SA Frame TECO Brand | Induction motor - Ex. Proof 125 Hp, 93 Kw, 3 Phase 220/380/440v, 60 Hz 2 Pole - 3555 rpm Foot mounted - 280SA Frame TECO Brand |  |  |  |  | 77 | 67.5 | 55.5 | 1 | 6 | 0.054 | 400 | 370 | 0.002
125 | 93 | 4 | 1775 | 280SC | Ex. Proof | 34030 | 44239 | Induction motor - Ex. Proof 125 Hp, 93 Kw, 3 Phase 220/380/440v, 60 Hz 4 Pole - 1775 rpm Foot mounted - 280SC Frame TECO Brand | Induction motor - Ex. Proof 125 Hp, 93 Kw, 3 Phase 220/380/440v, 60 Hz 4 Pole - 1775 rpm Foot mounted - 280SC Frame TECO Brand |  |  |  |  | 77 | 67.5 | 55.5 | 1 | 6 | 0.054 | 400 | 370 | 0.002
125 | 93 | 6 | 1175 | 280MC | Ex. Proof | 10990 | 14287 | Induction motor - Ex. Proof 125 Hp, 93 Kw, 3 Phase 220/380/440v, 60 Hz 6 Pole - 1175 rpm Foot mounted - 280MC Frame TECO Brand | Induction motor - Ex. Proof 125 Hp, 93 Kw, 3 Phase 220/380/440v, 60 Hz 6 Pole - 1175 rpm Foot mounted - 280MC Frame TECO Brand |  |  |  |  | 77 | 67.5 | 55.5 | 1 | 6 | 0.054 | 400 | 370 | 0.002
150 | 112 | 2 | 3555 | 280MA | Ex. Proof | 10990 | 14287 | Induction motor - Ex. Proof 150 Hp, 112 Kw, 3 Phase 220/380/440v, 60 Hz 2 Pole - 3555 rpm Foot mounted - 280MA Frame TECO Brand | Induction motor - Ex. Proof 150 Hp, 112 Kw, 3 Phase 220/380/440v, 60 Hz 2 Pole - 3555 rpm Foot mounted - 280MA Frame TECO Brand |  |  |  |  | 77 | 67.5 | 55.5 | 1 | 6 | 0.054 | 400 | 370 | 0.002
150 | 112 | 4 | 1775 | 280MC | Ex. Proof | 12822 | 16668.6 | Induction motor - Ex. Proof 150 Hp, 112 Kw, 3 Phase 220/380/440v, 60 Hz 4 Pole - 1775 rpm Foot mounted - 280MC Frame TECO Brand | Induction motor - Ex. Proof 150 Hp, 112 Kw, 3 Phase 220/380/440v, 60 Hz 4 Pole - 1775 rpm Foot mounted - 280MC Frame TECO Brand |  |  |  |  | 77 | 67.5 | 55.5 | 1 | 6 | 0.054 | 400 | 370 | 0.002
TECO - SINGLE PHASE
0.25 | 0.18 | 4 | 1715 | A71 | TEFC | 10990 | 14287 | Induction motor - TEFC 0.25 Hp, 0.18 Kw, 3 Phase 220/380/440v, 60 Hz 4 Pole - 1715 rpm Foot mounted - A71 Frame TECO Brand | Induction motor - TEFC 0.25 Hp, 0.18 Kw, 3 Phase 220/380/440v, 60 Hz 4 Pole - 1715 rpm Foot mounted - A71 Frame TECO Brand |  |  |  |  | 77 | 67.5 | 55.5 | 1 | 6 | 0.054 | 400 | 370 | 0.002
0.5 | 0.37 | 4 | 1740 | 80 | TEFC | 12822 | 16668.6 | Induction motor - TEFC 0.5 Hp, 0.37 Kw, 3 Phase 220/380/440v, 60 Hz 4 Pole - 1740 rpm Foot mounted - 80 Frame TECO Brand | Induction motor - TEFC 0.5 Hp, 0.37 Kw, 3 Phase 220/380/440v, 60 Hz 4 Pole - 1740 rpm Foot mounted - 80 Frame TECO Brand |  |  |  |  | 77 | 67.5 | 55.5 | 1 | 6 | 0.054 | 400 | 370 | 0.002
0.75 | 0.55 | 4 | 1750 | 90S | TEFC | 15617 | 20302.1 | Induction motor - TEFC 0.75 Hp, 0.55 Kw, 3 Phase 220/380/440v, 60 Hz 4 Pole - 1750 rpm Foot mounted - 90S Frame TECO Brand | Induction motor - TEFC 0.75 Hp, 0.55 Kw, 3 Phase 220/380/440v, 60 Hz 4 Pole - 1750 rpm Foot mounted - 90S Frame TECO Brand |  |  |  |  | 77 | 67.5 | 55.5 | 1 | 6 | 0.054 | 400 | 370 | 0.002
1 | 0.75 | 4 | 1750 | 90S | TEFC | 19472 | 25313.6 | Induction motor - TEFC 1 Hp, 0.75 Kw, 3 Phase 220/380/440v, 60 Hz 4 Pole - 1750 rpm Foot mounted - 90S Frame TECO Brand | Induction motor - TEFC 1 Hp, 0.75 Kw, 3 Phase 220/380/440v, 60 Hz 4 Pole - 1750 rpm Foot mounted - 90S Frame TECO Brand |  |  |  |  | 77 | 67.5 | 55.5 | 1 | 6 | 0.054 | 400 | 370 | 0.002
1.5 | 1.1 | 4 | 1750 | 90L | TEFC | 21015 | 27319.5 | Induction motor - TEFC 1.5 Hp, 1.1 Kw, 3 Phase 220/380/440v, 60 Hz 4 Pole - 1750 rpm Foot mounted - 90L Frame TECO Brand | Induction motor - TEFC 1.5 Hp, 1.1 Kw, 3 Phase 220/380/440v, 60 Hz 4 Pole - 1750 rpm Foot mounted - 90L Frame TECO Brand |  |  |  |  | 77 | 67.5 | 55.5 | 1 | 6 | 0.054 | 400 | 370 | 0.002
2 | 1.5 | 4 | 1760 | 100L | TEFC | 24678 | 32081.4 | Induction motor - TEFC 2 Hp, 1.5 Kw, 3 Phase 220/380/440v, 60 Hz 4 Pole - 1760 rpm Foot mounted - 100L Frame TECO Brand | Induction motor - TEFC 2 Hp, 1.5 Kw, 3 Phase 220/380/440v, 60 Hz 4 Pole - 1760 rpm Foot mounted - 100L Frame TECO Brand |  |  |  |  | 77 | 67.5 | 55.5 | 1 | 6 | 0.054 | 400 | 370 | 0.002
3 | 2.2 | 4 | 1760 | 112S | TEFC | 30656 | 39852.8 | Induction motor - TEFC 3 Hp, 2.2 Kw, 3 Phase 220/380/440v, 60 Hz 4 Pole - 1760 rpm Foot mounted - 112S Frame TECO Brand | Induction motor - TEFC 3 Hp, 2.2 Kw, 3 Phase 220/380/440v, 60 Hz 4 Pole - 1760 rpm Foot mounted - 112S Frame TECO Brand |  |  |  |  | 77 | 67.5 | 55.5 | 1 | 6 | 0.054 | 400 | 370 | 0.002
5 | 3.7 | 4 | 1750 | 112M | TEFC | 34030 | 44239 | Induction motor - TEFC 5 Hp, 3.7 Kw, 3 Phase 220/380/440v, 60 Hz 4 Pole - 1750 rpm Foot mounted - 112M Frame TECO Brand | Induction motor - TEFC 5 Hp, 3.7 Kw, 3 Phase 220/380/440v, 60 Hz 4 Pole - 1750 rpm Foot mounted - 112M Frame TECO Brand |  |  |  |  | 77 | 67.5 | 55.5 | 1 | 6 | 0.054 | 400 | 370 | 0.002
TECO - THREE PHASE
0.5 | 0.37 | 2 | 3400 | 71 | TEFC |  |  | Induction motor - TEFC 0.5 Hp, 0.37 Kw, 3 Phase 220/380/440v, 60 Hz 2 Pole - 3400 rpm Foot mounted - 71 Frame TECO Brand | Induction motor - TEFC 0.5 Hp, 0.37 Kw, 3 Phase 220/380/440v, 60 Hz 2 Pole - 3400 rpm Foot mounted - 71 Frame TECO Brand | Induction motor - TEFC 0.5 Hp, 0.37 Kw, 3 Phase 220/380/440v, 60 Hz 2 Pole - 3400 rpm Flange mounted - 71 Frame TECO Brand | 75 | 74.5 | 70 | 86 | 68.5 | 79 | 1.5 | 12 | 0.107 | 340 | 310 | 0.002
0.5 | 0.37 | 4 | 1680 | 71 | TEFC |  |  | Induction motor - TEFC 0.5 Hp, 0.37 Kw, 3 Phase 220/380/440v, 60 Hz 4 Pole - 1680 rpm Foot mounted - 71 Frame TECO Brand | Induction motor - TEFC 0.5 Hp, 0.37 Kw, 3 Phase 220/380/440v, 60 Hz 4 Pole - 1680 rpm Foot mounted - 71 Frame TECO Brand | Induction motor - TEFC 0.5 Hp, 0.37 Kw, 3 Phase 220/380/440v, 60 Hz 4 Pole - 1680 rpm Flange mounted - 71 Frame TECO Brand | 70 | 66.5 | 60.5 | 71 | 48 | 60.5 | 2 | 12 | 0.216 | 200 | 250 | 0.005
0.5 | 0.37 | 6 | 1135 | 80 | TEFC |  |  | Induction motor - TEFC 0.5 Hp, 0.37 Kw, 3 Phase 220/380/440v, 60 Hz 6 Pole - 1135 rpm Foot mounted - 80 Frame TECO Brand | Induction motor - TEFC 0.5 Hp, 0.37 Kw, 3 Phase 220/380/440v, 60 Hz 6 Pole - 1135 rpm Foot mounted - 80 Frame TECO Brand | Induction motor - TEFC 0.5 Hp, 0.37 Kw, 3 Phase 220/380/440v, 60 Hz 6 Pole - 1135 rpm Flange mounted - 80 Frame TECO Brand | 68 | 64 | 57.5 | 67 | 56 | 45 | 2.2 | 12 | 0.32 | 200 | 240 | 0.009
1 | 0.75 | 2 | 3395 | 80 | TEFC |  |  | Induction motor - TEFC 1 Hp, 0.75 Kw, 3 Phase 220/380/440v, 60 Hz 2 Pole - 3395 rpm Foot mounted - 80 Frame TECO Brand | Induction motor - TEFC 1 Hp, 0.75 Kw, 3 Phase 220/380/440v, 60 Hz 2 Pole - 3395 rpm Foot mounted - 80 Frame TECO Brand | Induction motor - TEFC 1 Hp, 0.75 Kw, 3 Phase 220/380/440v, 60 Hz 2 Pole - 3395 rpm Flange mounted - 80 Frame TECO Brand | 77 | 77.5 | 75 | 87 | 83.5 | 73.5 | 2.9 | 19 | 0.214 | 220 | 280 | 0.005
1 | 0.75 | 4 | 1710 | 80 | TEFC |  |  | Induction motor - TEFC 1 Hp, 0.75 Kw, 3 Phase 220/380/440v, 60 Hz 4 Pole - 1710 rpm Foot mounted - 80 Frame TECO Brand | Induction motor - TEFC 1 Hp, 0.75 Kw, 3 Phase 220/380/440v, 60 Hz 4 Pole - 1710 rpm Foot mounted - 80 Frame TECO Brand | Induction motor - TEFC 1 Hp, 0.75 Kw, 3 Phase 220/380/440v, 60 Hz 4 Pole - 1710 rpm Flange mounted - 80 Frame TECO Brand | 76 | 74.5 | 70 | 76.5 | 54.5 | 67.5 | 3.4 | 19 | 0.424 | 250 | 280 | 0.009
1 | 0.75 | 6 | 1140 | 90L | TEFC |  |  | Induction motor - TEFC 1 Hp, 0.75 Kw, 3 Phase 220/380/440v, 60 Hz 6 Pole - 1140 rpm Foot mounted - 90L Frame TECO Brand | Induction motor - TEFC 1 Hp, 0.75 Kw, 3 Phase 220/380/440v, 60 Hz 6 Pole - 1140 rpm Foot mounted - 90L Frame TECO Brand | Induction motor - TEFC 1 Hp, 0.75 Kw, 3 Phase 220/380/440v, 60 Hz 6 Pole - 1140 rpm Flange mounted - 90L Frame TECO Brand | 76 | 75.5 | 71.5 | 71 | 50 | 62.5 | 3.6 | 19 | 0.637 | 200 | 240 | 0.017
2 | 1.5 | 2 | 3425 | 90L | TEFC |  |  | Induction motor - TEFC 2 Hp, 1.5 Kw, 3 Phase 220/380/440v, 60 Hz 2 Pole - 3425 rpm Foot mounted - 90L Frame TECO Brand | Induction motor - TEFC 2 Hp, 1.5 Kw, 3 Phase 220/380/440v, 60 Hz 2 Pole - 3425 rpm Foot mounted - 90L Frame TECO Brand | Induction motor - TEFC 2 Hp, 1.5 Kw, 3 Phase 220/380/440v, 60 Hz 2 Pole - 3425 rpm Flange mounted - 90L Frame TECO Brand | 80 | 81.5 | 80 | 89 | 74.5 | 83 | 5.5 | 40 | 0.424 | 250 | 280 | 0.01
2 | 1.5 | 4 | 1715 | 90L | TEFC |  |  | Induction motor - TEFC 2 Hp, 1.5 Kw, 3 Phase 220/380/440v, 60 Hz 4 Pole - 1715 rpm Foot mounted - 90L Frame TECO Brand | Induction motor - TEFC 2 Hp, 1.5 Kw, 3 Phase 220/380/440v, 60 Hz 4 Pole - 1715 rpm Foot mounted - 90L Frame TECO Brand | Induction motor - TEFC 2 Hp, 1.5 Kw, 3 Phase 220/380/440v, 60 Hz 4 Pole - 1715 rpm Flange mounted - 90L Frame TECO Brand | 79 | 79 | 75 | 81 | 57 | 70.5 | 6.1 | 40 | 0.846 | 220 | 280 | 0.017
2 | 1.5 | 6 | 1140 | 100L | TEFC |  |  | Induction motor - TEFC 2 Hp, 1.5 Kw, 3 Phase 220/380/440v, 60 Hz 6 Pole - 1140 rpm Foot mounted - 100L Frame TECO Brand | Induction motor - TEFC 2 Hp, 1.5 Kw, 3 Phase 220/380/440v, 60 Hz 6 Pole - 1140 rpm Foot mounted - 100L Frame TECO Brand | Induction motor - TEFC 2 Hp, 1.5 Kw, 3 Phase 220/380/440v, 60 Hz 6 Pole - 1140 rpm Flange mounted - 100L Frame TECO Brand | 78 | 77.5 | 74 | 74 | 54 | 66 | 6.8 | 40 | 1.273 | 180 | 220 | 0.033
3 | 2.2 | 2 | 3450 | 90L | TEFC |  |  | Induction motor - TEFC 3 Hp, 2.2 Kw, 3 Phase 220/380/440v, 60 Hz 2 Pole - 3450 rpm Foot mounted - 90L Frame TECO Brand | Induction motor - TEFC 3 Hp, 2.2 Kw, 3 Phase 220/380/440v, 60 Hz 2 Pole - 3450 rpm Foot mounted - 90L Frame TECO Brand | Induction motor - TEFC 3 Hp, 2.2 Kw, 3 Phase 220/380/440v, 60 Hz 2 Pole - 3450 rpm Flange mounted - 90L Frame TECO Brand | 82 | 84.5 | 82 | 89 | 85.5 | 76.5 | 8 | 68 | 0.631 | 230 | 280 | 0.015
3 | 2.2 | 4 | 1735 | 100L | TEFC |  |  | Induction motor - TEFC 3 Hp, 2.2 Kw, 3 Phase 220/380/440v, 60 Hz 4 Pole - 1735 rpm Foot mounted - 100L Frame TECO Brand | Induction motor - TEFC 3 Hp, 2.2 Kw, 3 Phase 220/380/440v, 60 Hz 4 Pole - 1735 rpm Foot mounted - 100L Frame TECO Brand | Induction motor - TEFC 3 Hp, 2.2 Kw, 3 Phase 220/380/440v, 60 Hz 4 Pole - 1735 rpm Flange mounted - 100L Frame TECO Brand | 82 | 83.5 | 80.5 | 82.5 | 66.5 | 78.5 | 8.7 | 68 | 1.255 | 210 | 260 | 0.033
3 | 2.2 | 6 | 1160 | 112M | TEFC |  |  | Induction motor - TEFC 3 Hp, 2.2 Kw, 3 Phase 220/380/440v, 60 Hz 6 Pole - 1160 rpm Foot mounted - 112M Frame TECO Brand | Induction motor - TEFC 3 Hp, 2.2 Kw, 3 Phase 220/380/440v, 60 Hz 6 Pole - 1160 rpm Foot mounted - 112M Frame TECO Brand | Induction motor - TEFC 3 Hp, 2.2 Kw, 3 Phase 220/380/440v, 60 Hz 6 Pole - 1160 rpm Flange mounted - 112M Frame TECO Brand | 82 | 82 | 78.5 | 77 | 56 | 67.5 | 9.3 | 68 | 1.877 | 180 | 270 | 0.059
5 | 3.7 | 2 | 3485 | 112M | TEFC |  |  | Induction motor - TEFC 5 Hp, 3.7 Kw, 3 Phase 220/380/440v, 60 Hz 2 Pole - 3485 rpm Foot mounted - 112M Frame TECO Brand | Induction motor - TEFC 5 Hp, 3.7 Kw, 3 Phase 220/380/440v, 60 Hz 2 Pole - 3485 rpm Foot mounted - 112M Frame TECO Brand | Induction motor - TEFC 5 Hp, 3.7 Kw, 3 Phase 220/380/440v, 60 Hz 2 Pole - 3485 rpm Flange mounted - 112M Frame TECO Brand | 84.5 | 86 | 83.5 | 90 | 82 | 88.5 | 12.9 | 110 | 1.041 | 240 | 340 | 0.038
5 | 3.7 | 4 | 1745 | 112M | TEFC |  |  | Induction motor - TEFC 5 Hp, 3.7 Kw, 3 Phase 220/380/440v, 60 Hz 4 Pole - 1745 rpm Foot mounted - 112M Frame TECO Brand | Induction motor - TEFC 5 Hp, 3.7 Kw, 3 Phase 220/380/440v, 60 Hz 4 Pole - 1745 rpm Foot mounted - 112M Frame TECO Brand | Induction motor - TEFC 5 Hp, 3.7 Kw, 3 Phase 220/380/440v, 60 Hz 4 Pole - 1745 rpm Flange mounted - 112M Frame TECO Brand | 85 | 85.5 | 83 | 85 | 70 | 80 | 13.5 | 110 | 2.08 | 220 | 300 | 0.059
5 | 3.7 | 6 | 1160 | 132S | TEFC |  |  | Induction motor - TEFC 5 Hp, 3.7 Kw, 3 Phase 220/380/440v, 60 Hz 6 Pole - 1160 rpm Foot mounted - 132S Frame TECO Brand | Induction motor - TEFC 5 Hp, 3.7 Kw, 3 Phase 220/380/440v, 60 Hz 6 Pole - 1160 rpm Foot mounted - 132S Frame TECO Brand | Induction motor - TEFC 5 Hp, 3.7 Kw, 3 Phase 220/380/440v, 60 Hz 6 Pole - 1160 rpm Flange mounted - 132S Frame TECO Brand | 84 | 83 | 79.5 | 77 | 69.5 | 58 | 15.1 | 110 | 3.129 | 180 | 230 | 0.151
7.5 | 5.5 | 2 | 3505 | 132S | TEFC |  |  | Induction motor - TEFC 7.5 Hp, 5.5 Kw, 3 Phase 220/380/440v, 60 Hz 2 Pole - 3505 rpm Foot mounted - 132S Frame TECO Brand | Induction motor - TEFC 7.5 Hp, 5.5 Kw, 3 Phase 220/380/440v, 60 Hz 2 Pole - 3505 rpm Foot mounted - 132S Frame TECO Brand | Induction motor - TEFC 7.5 Hp, 5.5 Kw, 3 Phase 220/380/440v, 60 Hz 2 Pole - 3505 rpm Flange mounted - 132S Frame TECO Brand | 85 | 86.5 | 84 | 90 | 81.5 | 86.5 | 19.2 | 160 | 1.553 | 220 | 260 | 0.063
7.5 | 5.5 | 4 | 1750 | 132S | TEFC |  |  | Induction motor - TEFC 7.5 Hp, 5.5 Kw, 3 Phase 220/380/440v, 60 Hz 4 Pole - 1750 rpm Foot mounted - 132S Frame TECO Brand | Induction motor - TEFC 7.5 Hp, 5.5 Kw, 3 Phase 220/380/440v, 60 Hz 4 Pole - 1750 rpm Foot mounted - 132S Frame TECO Brand | Induction motor - TEFC 7.5 Hp, 5.5 Kw, 3 Phase 220/380/440v, 60 Hz 4 Pole - 1750 rpm Flange mounted - 132S Frame TECO Brand | 87 | 87 | 85 | 84 | 68.5 | 78.5 | 20.1 | 160 | 3.111 | 230 | 280 | 0.104
7.5 | 5.5 | 6 | 1160 | 132M | TEFC |  |  | Induction motor - TEFC 7.5 Hp, 5.5 Kw, 3 Phase 220/380/440v, 60 Hz 6 Pole - 1160 rpm Foot mounted - 132M Frame TECO Brand | Induction motor - TEFC 7.5 Hp, 5.5 Kw, 3 Phase 220/380/440v, 60 Hz 6 Pole - 1160 rpm Foot mounted - 132M Frame TECO Brand | Induction motor - TEFC 7.5 Hp, 5.5 Kw, 3 Phase 220/380/440v, 60 Hz 6 Pole - 1160 rpm Flange mounted - 132M Frame TECO Brand | 85 | 86 | 83.5 | 77.5 | 60.5 | 72 | 22.3 | 160 | 4.693 | 200 | 230 | 0.217
10 | 7.5 | 2 | 3510 | 132S | TEFC |  |  | Induction motor - TEFC 10 Hp, 7.5 Kw, 3 Phase 220/380/440v, 60 Hz 2 Pole - 3510 rpm Foot mounted - 132S Frame TECO Brand | Induction motor - TEFC 10 Hp, 7.5 Kw, 3 Phase 220/380/440v, 60 Hz 2 Pole - 3510 rpm Foot mounted - 132S Frame TECO Brand | Induction motor - TEFC 10 Hp, 7.5 Kw, 3 Phase 220/380/440v, 60 Hz 2 Pole - 3510 rpm Flange mounted - 132S Frame TECO Brand | 86.5 | 88 | 85.5 | 90 | 81 | 87 | 25.1 | 200 | 2.068 | 200 | 270 | 0.076
10 | 7.5 | 4 | 1750 | 132M | TEFC |  |  | Induction motor - TEFC 10 Hp, 7.5 Kw, 3 Phase 220/380/440v, 60 Hz 4 Pole - 1750 rpm Foot mounted - 132M Frame TECO Brand | Induction motor - TEFC 10 Hp, 7.5 Kw, 3 Phase 220/380/440v, 60 Hz 4 Pole - 1750 rpm Foot mounted - 132M Frame TECO Brand | Induction motor - TEFC 10 Hp, 7.5 Kw, 3 Phase 220/380/440v, 60 Hz 4 Pole - 1750 rpm Flange mounted - 132M Frame TECO Brand | 88.5 | 89 | 87.5 | 88 | 76 | 85.5 | 25.1 | 200 | 4.148 | 220 | 250 | 0.143
10 | 7.5 | 6 | 1175 | 160M | TEFC |  |  | Induction motor - TEFC 10 Hp, 7.5 Kw, 3 Phase 220/380/440v, 60 Hz 6 Pole - 1175 rpm Foot mounted - 160M Frame TECO Brand | Induction motor - TEFC 10 Hp, 7.5 Kw, 3 Phase 220/380/440v, 60 Hz 6 Pole - 1175 rpm Foot mounted - 160M Frame TECO Brand | Induction motor - TEFC 10 Hp, 7.5 Kw, 3 Phase 220/380/440v, 60 Hz 6 Pole - 1175 rpm Flange mounted - 160M Frame TECO Brand | 87 | 86 | 84 | 80 | 68 | 62.5 | 28.1 | 200 | 6.178 | 280 | 300 | 0.4
15 | 11 | 2 | 3540 | 160M | TEFC |  |  | Induction motor - TEFC 15 Hp, 11 Kw, 3 Phase 220/380/440v, 60 Hz 2 Pole - 3540 rpm Foot mounted - 160M Frame TECO Brand | Induction motor - TEFC 15 Hp, 11 Kw, 3 Phase 220/380/440v, 60 Hz 2 Pole - 3540 rpm Foot mounted - 160M Frame TECO Brand | Induction motor - TEFC 15 Hp, 11 Kw, 3 Phase 220/380/440v, 60 Hz 2 Pole - 3540 rpm Flange mounted - 160M Frame TECO Brand | 88 | 87.5 | 86.5 | 90 | 88 | 84 | 37.1 | 290 | 3.076 | 220 | 300 | 0.147
15 | 11 | 4 | 1760 | 160M | TEFC |  |  | Induction motor - TEFC 15 Hp, 11 Kw, 3 Phase 220/380/440v, 60 Hz 4 Pole - 1760 rpm Foot mounted - 160M Frame TECO Brand | Induction motor - TEFC 15 Hp, 11 Kw, 3 Phase 220/380/440v, 60 Hz 4 Pole - 1760 rpm Foot mounted - 160M Frame TECO Brand | Induction motor - TEFC 15 Hp, 11 Kw, 3 Phase 220/380/440v, 60 Hz 4 Pole - 1760 rpm Flange mounted - 160M Frame TECO Brand | 90 | 89.5 | 88 | 89 | 86 | 78.5 | 36.7 | 290 | 6.186 | 220 | 250 | 0.297
15 | 11 | 6 | 1170 | 160L | TEFC |  |  | Induction motor - TEFC 15 Hp, 11 Kw, 3 Phase 220/380/440v, 60 Hz 6 Pole - 1170 rpm Foot mounted - 160L Frame TECO Brand | Induction motor - TEFC 15 Hp, 11 Kw, 3 Phase 220/380/440v, 60 Hz 6 Pole - 1170 rpm Foot mounted - 160L Frame TECO Brand | Induction motor - TEFC 15 Hp, 11 Kw, 3 Phase 220/380/440v, 60 Hz 6 Pole - 1170 rpm Flange mounted - 160L Frame TECO Brand | 89.5 | 88.5 | 88 | 84 | 73 | 70.5 | 39.1 | 290 | 9.306 | 240 | 260 | 0.588
20 | 15 | 2 | 3520 | 160M | TEFC |  |  | Induction motor - TEFC 20 Hp, 15 Kw, 3 Phase 220/380/440v, 60 Hz 2 Pole - 3520 rpm Foot mounted - 160M Frame TECO Brand | Induction motor - TEFC 20 Hp, 15 Kw, 3 Phase 220/380/440v, 60 Hz 2 Pole - 3520 rpm Foot mounted - 160M Frame TECO Brand | Induction motor - TEFC 20 Hp, 15 Kw, 3 Phase 220/380/440v, 60 Hz 2 Pole - 3520 rpm Flange mounted - 160M Frame TECO Brand | 89.5 | 90 | 89 | 91 | 90 | 87.5 | 48.1 | 360 | 4.124 | 210 | 260 | 0.183
20 | 15 | 4 | 1760 | 160L | TEFC |  |  | Induction motor - TEFC 20 Hp, 15 Kw, 3 Phase 220/380/440v, 60 Hz 4 Pole - 1760 rpm Foot mounted - 160L Frame TECO Brand | Induction motor - TEFC 20 Hp, 15 Kw, 3 Phase 220/380/440v, 60 Hz 4 Pole - 1760 rpm Foot mounted - 160L Frame TECO Brand | Induction motor - TEFC 20 Hp, 15 Kw, 3 Phase 220/380/440v, 60 Hz 4 Pole - 1760 rpm Flange mounted - 160L Frame TECO Brand | 90.5 | 90.5 | 90.5 | 86 | 76.5 | 84 | 50.3 | 360 | 8.248 | 230 | 260 | 0.381
20 | 15 | 6 | 1170 | 180MC | TEFC |  |  | Induction motor - TEFC 20 Hp, 15 Kw, 3 Phase 220/380/440v, 60 Hz 6 Pole - 1170 rpm Foot mounted - 180MC Frame TECO Brand | Induction motor - TEFC 20 Hp, 15 Kw, 3 Phase 220/380/440v, 60 Hz 6 Pole - 1170 rpm Foot mounted - 180MC Frame TECO Brand | Induction motor - TEFC 20 Hp, 15 Kw, 3 Phase 220/380/440v, 60 Hz 6 Pole - 1170 rpm Flange mounted - 180MC Frame TECO Brand | 90 | 91.5 | 90.5 | 85 | 70.5 | 79.5 | 51.2 | 360 | 12.408 | 230 | 250 | 1.054
25 | 18.5 | 2 | 3530 | 160L | TEFC |  |  | Induction motor - TEFC 25 Hp, 18.5 Kw, 3 Phase 220/380/440v, 60 Hz 2 Pole - 3530 rpm Foot mounted - 160L Frame TECO Brand | Induction motor - TEFC 25 Hp, 18.5 Kw, 3 Phase 220/380/440v, 60 Hz 2 Pole - 3530 rpm Foot mounted - 160L Frame TECO Brand | Induction motor - TEFC 25 Hp, 18.5 Kw, 3 Phase 220/380/440v, 60 Hz 2 Pole - 3530 rpm Flange mounted - 160L Frame TECO Brand | 90 | 91.5 | 90.5 | 89.5 | 90.5 | 87 | 60.8 | 480 | 5.141 | 240 | 290 | 0.237
25 | 18.5 | 4 | 1760 | 180MC | TEFC |  |  | Induction motor - TEFC 25 Hp, 18.5 Kw, 3 Phase 220/380/440v, 60 Hz 4 Pole - 1760 rpm Foot mounted - 180MC Frame TECO Brand | Induction motor - TEFC 25 Hp, 18.5 Kw, 3 Phase 220/380/440v, 60 Hz 4 Pole - 1760 rpm Foot mounted - 180MC Frame TECO Brand | Induction motor - TEFC 25 Hp, 18.5 Kw, 3 Phase 220/380/440v, 60 Hz 4 Pole - 1760 rpm Flange mounted - 180MC Frame TECO Brand | 91 | 91 | 90 | 85.5 | 83 | 77 | 62.9 | 440 | 10.31 | 210 | 240 | 0.571
25 | 18.5 | 6 | 1170 | 180LC | TEFC |  |  | Induction motor - TEFC 25 Hp, 18.5 Kw, 3 Phase 220/380/440v, 60 Hz 6 Pole - 1170 rpm Foot mounted - 180LC Frame TECO Brand | Induction motor - TEFC 25 Hp, 18.5 Kw, 3 Phase 220/380/440v, 60 Hz 6 Pole - 1170 rpm Foot mounted - 180LC Frame TECO Brand | Induction motor - TEFC 25 Hp, 18.5 Kw, 3 Phase 220/380/440v, 60 Hz 6 Pole - 1170 rpm Flange mounted - 180LC Frame TECO Brand | 90 | 91 | 90.5 | 84.5 | 80 | 72 | 64.4 | 440 | 15.51 | 220 | 250 | 1.233
30 | 22 | 2 | 3540 | 180MA | TEFC |  |  | Induction motor - TEFC 30 Hp, 22 Kw, 3 Phase 220/380/440v, 60 Hz 2 Pole - 3540 rpm Foot mounted - 180MA Frame TECO Brand | Induction motor - TEFC 30 Hp, 22 Kw, 3 Phase 220/380/440v, 60 Hz 2 Pole - 3540 rpm Foot mounted - 180MA Frame TECO Brand | Induction motor - TEFC 30 Hp, 22 Kw, 3 Phase 220/380/440v, 60 Hz 2 Pole - 3540 rpm Flange mounted - 180MA Frame TECO Brand | 90.5 | 91.5 | 89.5 | 90 | 88.5 | 83.5 | 72.1 | 550 | 6.151 | 210 | 250 | 0.302
30 | 22 | 4 | 1765 | 180MC | TEFC |  |  | Induction motor - TEFC 30 Hp, 22 Kw, 3 Phase 220/380/440v, 60 Hz 4 Pole - 1765 rpm Foot mounted - 180MC Frame TECO Brand | Induction motor - TEFC 30 Hp, 22 Kw, 3 Phase 220/380/440v, 60 Hz 4 Pole - 1765 rpm Foot mounted - 180MC Frame TECO Brand | Induction motor - TEFC 30 Hp, 22 Kw, 3 Phase 220/380/440v, 60 Hz 4 Pole - 1765 rpm Flange mounted - 180MC Frame TECO Brand | 91.5 | 92.5 | 91.5 | 88 | 77 | 83.5 | 72.9 | 550 | 12.338 | 210 | 250 | 0.706
30 | 22 | 6 | 1175 | 180LC | TEFC |  |  | Induction motor - TEFC 30 Hp, 22 Kw, 3 Phase 220/380/440v, 60 Hz 6 Pole - 1175 rpm Foot mounted - 180LC Frame TECO Brand | Induction motor - TEFC 30 Hp, 22 Kw, 3 Phase 220/380/440v, 60 Hz 6 Pole - 1175 rpm Foot mounted - 180LC Frame TECO Brand | Induction motor - TEFC 30 Hp, 22 Kw, 3 Phase 220/380/440v, 60 Hz 6 Pole - 1175 rpm Flange mounted - 180LC Frame TECO Brand | 91 | 92 | 91 | 84 | 69.5 | 78.5 | 76.8 | 550 | 18.533 | 250 | 260 | 1.438
40 | 30 | 2 | 3520 | 180LA | TEFC |  |  | Induction motor - TEFC 40 Hp, 30 Kw, 3 Phase 220/380/440v, 60 Hz 2 Pole - 3520 rpm Foot mounted - 180LA Frame TECO Brand | Induction motor - TEFC 40 Hp, 30 Kw, 3 Phase 220/380/440v, 60 Hz 2 Pole - 3520 rpm Foot mounted - 180LA Frame TECO Brand | Induction motor - TEFC 40 Hp, 30 Kw, 3 Phase 220/380/440v, 60 Hz 2 Pole - 3520 rpm Flange mounted - 180LA Frame TECO Brand | 90.5 | 91 | 89.5 | 91 | 85.5 | 90 | 95.1 | 680 | 8.248 | 230 | 250 | 0.358
40 | 30 | 4 | 1760 | 180LC | TEFC |  |  | Induction motor - TEFC 40 Hp, 30 Kw, 3 Phase 220/380/440v, 60 Hz 4 Pole - 1760 rpm Foot mounted - 180LC Frame TECO Brand | Induction motor - TEFC 40 Hp, 30 Kw, 3 Phase 220/380/440v, 60 Hz 4 Pole - 1760 rpm Foot mounted - 180LC Frame TECO Brand | Induction motor - TEFC 40 Hp, 30 Kw, 3 Phase 220/380/440v, 60 Hz 4 Pole - 1760 rpm Flange mounted - 180LC Frame TECO Brand | 92 | 93 | 92.5 | 88 | 78 | 84.5 | 96.7 | 680 | 16.497 | 220 | 240 | 0.81
40 | 30 | 6 | 1170 | 200LC | TEFC |  |  | Induction motor - TEFC 40 Hp, 30 Kw, 3 Phase 220/380/440v, 60 Hz 6 Pole - 1170 rpm Foot mounted - 200LC Frame TECO Brand | Induction motor - TEFC 40 Hp, 30 Kw, 3 Phase 220/380/440v, 60 Hz 6 Pole - 1170 rpm Foot mounted - 200LC Frame TECO Brand | Induction motor - TEFC 40 Hp, 30 Kw, 3 Phase 220/380/440v, 60 Hz 6 Pole - 1170 rpm Flange mounted - 200LC Frame TECO Brand | 92 | 92.5 | 92.5 | 85 | 80 | 73.5 | 100 | 620 | 24.816 | 190 | 200 | 1.919
50 | 37 | 2 | 3545 | 200LA | TEFC |  |  | Induction motor - TEFC 50 Hp, 37 Kw, 3 Phase 220/380/440v, 60 Hz 2 Pole - 3545 rpm Foot mounted - 200LA Frame TECO Brand | Induction motor - TEFC 50 Hp, 37 Kw, 3 Phase 220/380/440v, 60 Hz 2 Pole - 3545 rpm Foot mounted - 200LA Frame TECO Brand | Induction motor - TEFC 50 Hp, 37 Kw, 3 Phase 220/380/440v, 60 Hz 2 Pole - 3545 rpm Flange mounted - 200LA Frame TECO Brand | 91 | 90 | 87.5 | 89 | 87 | 90.5 | 121 | 800 | 10.238 | 150 | 210 | 0.602
50 | 37 | 4 | 1770 | 200LC | TEFC |  |  | Induction motor - TEFC 50 Hp, 37 Kw, 3 Phase 220/380/440v, 60 Hz 4 Pole - 1770 rpm Foot mounted - 200LC Frame TECO Brand | Induction motor - TEFC 50 Hp, 37 Kw, 3 Phase 220/380/440v, 60 Hz 4 Pole - 1770 rpm Foot mounted - 200LC Frame TECO Brand | Induction motor - TEFC 50 Hp, 37 Kw, 3 Phase 220/380/440v, 60 Hz 4 Pole - 1770 rpm Flange mounted - 200LC Frame TECO Brand | 92 | 93 | 92 | 86 | 85.5 | 81.5 | 124 | 950 | 20.504 | 240 | 250 | 1.422
50 | 37 | 6 | 1175 | 200LC | TEFC |  |  | Induction motor - TEFC 50 Hp, 37 Kw, 3 Phase 220/380/440v, 60 Hz 6 Pole - 1175 rpm Foot mounted - 200LC Frame TECO Brand | Induction motor - TEFC 50 Hp, 37 Kw, 3 Phase 220/380/440v, 60 Hz 6 Pole - 1175 rpm Foot mounted - 200LC Frame TECO Brand | Induction motor - TEFC 50 Hp, 37 Kw, 3 Phase 220/380/440v, 60 Hz 6 Pole - 1175 rpm Flange mounted - 200LC Frame TECO Brand | 92.5 | 93 | 92.5 | 84 | 78 | 70.5 | 126 | 850 | 30.888 | 210 | 230 | 2.419
60 | 45 | 2 | 3545 | 200LA | TEFC |  |  | Induction motor - TEFC 60 Hp, 45 Kw, 3 Phase 220/380/440v, 60 Hz 2 Pole - 3545 rpm Foot mounted - 200LA Frame TECO Brand | Induction motor - TEFC 60 Hp, 45 Kw, 3 Phase 220/380/440v, 60 Hz 2 Pole - 3545 rpm Foot mounted - 200LA Frame TECO Brand | Induction motor - TEFC 60 Hp, 45 Kw, 3 Phase 220/380/440v, 60 Hz 2 Pole - 3545 rpm Flange mounted - 200LA Frame TECO Brand | 91.5 | 91.5 | 90 | 90 | 86.5 | 82.5 | 143 | 950 | 12.285 | 170 | 220 | 0.633
60 | 45 | 4 | 1765 | 200LC | TEFC |  |  | Induction motor - TEFC 60 Hp, 45 Kw, 3 Phase 220/380/440v, 60 Hz 4 Pole - 1765 rpm Foot mounted - 200LC Frame TECO Brand | Induction motor - TEFC 60 Hp, 45 Kw, 3 Phase 220/380/440v, 60 Hz 4 Pole - 1765 rpm Foot mounted - 200LC Frame TECO Brand | Induction motor - TEFC 60 Hp, 45 Kw, 3 Phase 220/380/440v, 60 Hz 4 Pole - 1765 rpm Flange mounted - 200LC Frame TECO Brand | 92 | 93 | 92.5 | 89 | 84 | 87 | 144 | 1060 | 24.675 | 210 | 230 | 1.643
60 | 45 | 6 | 1180 | 225SC | TEFC |  |  | Induction motor - TEFC 60 Hp, 45 Kw, 3 Phase 220/380/440v, 60 Hz 6 Pole - 1180 rpm Foot mounted - 225SC Frame TECO Brand | Induction motor - TEFC 60 Hp, 45 Kw, 3 Phase 220/380/440v, 60 Hz 6 Pole - 1180 rpm Foot mounted - 225SC Frame TECO Brand | Induction motor - TEFC 60 Hp, 45 Kw, 3 Phase 220/380/440v, 60 Hz 6 Pole - 1180 rpm Flange mounted - 225SC Frame TECO Brand | 92.5 | 93 | 92 | 86 | 84 | 76.5 | 148 | 980 | 36.908 | 220 | 220 | 3.023
75 | 55 | 2 | 3550 | 225SA | TEFC |  |  | Induction motor - TEFC 75 Hp, 55 Kw, 3 Phase 220/380/440v, 60 Hz 2 Pole - 3550 rpm Foot mounted - 225SA Frame TECO Brand | Induction motor - TEFC 75 Hp, 55 Kw, 3 Phase 220/380/440v, 60 Hz 2 Pole - 3550 rpm Foot mounted - 225SA Frame TECO Brand | Induction motor - TEFC 75 Hp, 55 Kw, 3 Phase 220/380/440v, 60 Hz 2 Pole - 3550 rpm Flange mounted - 225SA Frame TECO Brand | 92 | 93 | 91.5 | 92 | 91.5 | 87.5 | 174 | 1220 | 15.335 | 150 | 210 | 1.187
75 | 55 | 4 | 1775 | 225SC | TEFC |  |  | Induction motor - TEFC 75 Hp, 55 Kw, 3 Phase 220/380/440v, 60 Hz 4 Pole - 1775 rpm Foot mounted - 225SC Frame TECO Brand | Induction motor - TEFC 75 Hp, 55 Kw, 3 Phase 220/380/440v, 60 Hz 4 Pole - 1775 rpm Foot mounted - 225SC Frame TECO Brand | Induction motor - TEFC 75 Hp, 55 Kw, 3 Phase 220/380/440v, 60 Hz 4 Pole - 1775 rpm Flange mounted - 225SC Frame TECO Brand | 92.5 | 93.5 | 92 | 86.5 | 79.5 | 85.5 | 184 | 1220 | 30.67 | 180 | 200 | 1.979
75 | 55 | 6 | 1175 | A250SC | TEFC |  |  | Induction motor - TEFC 75 Hp, 55 Kw, 3 Phase 220/380/440v, 60 Hz 6 Pole - 1175 rpm Foot mounted - A250SC Frame TECO Brand | Induction motor - TEFC 75 Hp, 55 Kw, 3 Phase 220/380/440v, 60 Hz 6 Pole - 1175 rpm Foot mounted - A250SC Frame TECO Brand | Induction motor - TEFC 75 Hp, 55 Kw, 3 Phase 220/380/440v, 60 Hz 6 Pole - 1175 rpm Flange mounted - A250SC Frame TECO Brand | 93 | 93.5 | 93 | 85.5 | 78 | 85 | 185 | 1220 | 46.331 | 200 | 200 | 4.923
100 | 75 | 2 | 3550 | A250SA | TEFC |  |  | Induction motor - TEFC 100 Hp, 75 Kw, 3 Phase 220/380/440v, 60 Hz 2 Pole - 3550 rpm Foot mounted - A250SA Frame TECO Brand | Induction motor - TEFC 100 Hp, 75 Kw, 3 Phase 220/380/440v, 60 Hz 2 Pole - 3550 rpm Foot mounted - A250SA Frame TECO Brand | Induction motor - TEFC 100 Hp, 75 Kw, 3 Phase 220/380/440v, 60 Hz 2 Pole - 3550 rpm Flange mounted - A250SA Frame TECO Brand | 93.5 | 93.5 | 93 | 91.5 | 89.5 | 88.5 | 229 | 1600 | 20.447 | 130 | 240 | 1.678
100 | 75 | 4 | 1775 | A250SC | TEFC |  |  | Induction motor - TEFC 100 Hp, 75 Kw, 3 Phase 220/380/440v, 60 Hz 4 Pole - 1775 rpm Foot mounted - A250SC Frame TECO Brand | Induction motor - TEFC 100 Hp, 75 Kw, 3 Phase 220/380/440v, 60 Hz 4 Pole - 1775 rpm Foot mounted - A250SC Frame TECO Brand | Induction motor - TEFC 100 Hp, 75 Kw, 3 Phase 220/380/440v, 60 Hz 4 Pole - 1775 rpm Flange mounted - A250SC Frame TECO Brand | 93.5 | 92.5 | 91 | 89 | 83 | 87 | 235 | 1600 | 40.893 | 170 | 270 | 4.226
100 | 75 | 6 | 1175 | A250MC | TEFC |  |  | Induction motor - TEFC 100 Hp, 75 Kw, 3 Phase 220/380/440v, 60 Hz 6 Pole - 1175 rpm Foot mounted - A250MC Frame TECO Brand | Induction motor - TEFC 100 Hp, 75 Kw, 3 Phase 220/380/440v, 60 Hz 6 Pole - 1175 rpm Foot mounted - A250MC Frame TECO Brand | Induction motor - TEFC 100 Hp, 75 Kw, 3 Phase 220/380/440v, 60 Hz 6 Pole - 1175 rpm Flange mounted - A250MC Frame TECO Brand | 93.5 | 94 | 93.5 | 86 | 83.5 | 78.5 | 244 | 1600 | 61.775 | 200 | 250 | 6.382
125 | 90 | 2 | 3555 | A250MA | TEFC |  |  | Induction motor - TEFC 125 Hp, 90 Kw, 3 Phase 220/380/440v, 60 Hz 2 Pole - 3555 rpm Foot mounted - A250MA Frame TECO Brand | Induction motor - TEFC 125 Hp, 90 Kw, 3 Phase 220/380/440v, 60 Hz 2 Pole - 3555 rpm Foot mounted - A250MA Frame TECO Brand | Induction motor - TEFC 125 Hp, 90 Kw, 3 Phase 220/380/440v, 60 Hz 2 Pole - 3555 rpm Flange mounted - A250MA Frame TECO Brand | 94 | 93.5 | 92 | 91.5 | 90.5 | 86.5 | 285 | 2150 | 25.522 | 150 | 260 | 2.014
125 | 90 | 4 | 1770 | A250MC | TEFC |  |  | Induction motor - TEFC 125 Hp, 90 Kw, 3 Phase 220/380/440v, 60 Hz 4 Pole - 1770 rpm Foot mounted - A250MC Frame TECO Brand | Induction motor - TEFC 125 Hp, 90 Kw, 3 Phase 220/380/440v, 60 Hz 4 Pole - 1770 rpm Foot mounted - A250MC Frame TECO Brand | Induction motor - TEFC 125 Hp, 90 Kw, 3 Phase 220/380/440v, 60 Hz 4 Pole - 1770 rpm Flange mounted - A250MC Frame TECO Brand | 94 | 94 | 93 | 92 | 92 | 89.5 | 283 | 2150 | 51.261 | 190 | 230 | 5.101
125 | 90 | 6 | 1180 | 280S | TEFC |  |  | Induction motor - TEFC 125 Hp, 90 Kw, 3 Phase 220/380/440v, 60 Hz 6 Pole - 1180 rpm Foot mounted - 280S Frame TECO Brand | Induction motor - TEFC 125 Hp, 90 Kw, 3 Phase 220/380/440v, 60 Hz 6 Pole - 1180 rpm Foot mounted - 280S Frame TECO Brand | Induction motor - TEFC 125 Hp, 90 Kw, 3 Phase 220/380/440v, 60 Hz 6 Pole - 1180 rpm Flange mounted - 280S Frame TECO Brand | 94 | 92.8 | 92 | 85 | 81.5 | 73.5 | 296 | 1990 | 74.3 | 130 | 230 | 13.8
150 | 110 | 2 | 3565 | 280S | TEFC |  |  | Induction motor - TEFC 150 Hp, 110 Kw, 3 Phase 220/380/440v, 60 Hz 2 Pole - 3565 rpm Foot mounted - 280S Frame TECO Brand | Induction motor - TEFC 150 Hp, 110 Kw, 3 Phase 220/380/440v, 60 Hz 2 Pole - 3565 rpm Foot mounted - 280S Frame TECO Brand | Induction motor - TEFC 150 Hp, 110 Kw, 3 Phase 220/380/440v, 60 Hz 2 Pole - 3565 rpm Flange mounted - 280S Frame TECO Brand | 94 | 93.3 | 91.5 | 89.5 | 84 | 88.5 | 343 | 2435 | 30 | 100 | 220 | 4
150 | 110 | 4 | 1770 | 280S | TEFC |  |  | Induction motor - TEFC 150 Hp, 110 Kw, 3 Phase 220/380/440v, 60 Hz 4 Pole - 1770 rpm Foot mounted - 280S Frame TECO Brand | Induction motor - TEFC 150 Hp, 110 Kw, 3 Phase 220/380/440v, 60 Hz 4 Pole - 1770 rpm Foot mounted - 280S Frame TECO Brand | Induction motor - TEFC 150 Hp, 110 Kw, 3 Phase 220/380/440v, 60 Hz 4 Pole - 1770 rpm Flange mounted - 280S Frame TECO Brand | 94.7 | 94.2 | 92.7 | 87 | 78 | 85 | 350 | 2435 | 60.5 | 130 | 230 | 7.6
150 | 110 | 6 | 1180 | 280M | TEFC |  |  | Induction motor - TEFC 150 Hp, 110 Kw, 3 Phase 220/380/440v, 60 Hz 6 Pole - 1180 rpm Foot mounted - 280M Frame TECO Brand | Induction motor - TEFC 150 Hp, 110 Kw, 3 Phase 220/380/440v, 60 Hz 6 Pole - 1180 rpm Foot mounted - 280M Frame TECO Brand | Induction motor - TEFC 150 Hp, 110 Kw, 3 Phase 220/380/440v, 60 Hz 6 Pole - 1180 rpm Flange mounted - 280M Frame TECO Brand | 94.3 | 93.6 | 92 | 85.5 | 73.5 | 82 | 358 | 2435 | 90.8 | 130 | 230 | 15.2
175 | 132 | 2 | 3565 | 280M | TEFC |  |  | Induction motor - TEFC 175 Hp, 132 Kw, 3 Phase 220/380/440v, 60 Hz 2 Pole - 3565 rpm Foot mounted - 280M Frame TECO Brand | Induction motor - TEFC 175 Hp, 132 Kw, 3 Phase 220/380/440v, 60 Hz 2 Pole - 3565 rpm Foot mounted - 280M Frame TECO Brand | Induction motor - TEFC 175 Hp, 132 Kw, 3 Phase 220/380/440v, 60 Hz 2 Pole - 3565 rpm Flange mounted - 280M Frame TECO Brand | 94.5 | 93.8 | 92 | 89 | 88 | 83.5 | 412 | 2920 | 36.1 | 100 | 220 | 4.5
175 | 132 | 4 | 1770 | 280M | TEFC |  |  | Induction motor - TEFC 175 Hp, 132 Kw, 3 Phase 220/380/440v, 60 Hz 4 Pole - 1770 rpm Foot mounted - 280M Frame TECO Brand | Induction motor - TEFC 175 Hp, 132 Kw, 3 Phase 220/380/440v, 60 Hz 4 Pole - 1770 rpm Foot mounted - 280M Frame TECO Brand | Induction motor - TEFC 175 Hp, 132 Kw, 3 Phase 220/380/440v, 60 Hz 4 Pole - 1770 rpm Flange mounted - 280M Frame TECO Brand | 94.9 | 94.4 | 92.9 | 88 | 79 | 86 | 415 | 2920 | 72.6 | 130 | 230 | 8.6
175 | 132 | 6 | 1185 | 315S | TEFC |  |  | Induction motor - TEFC 175 Hp, 132 Kw, 3 Phase 220/380/440v, 60 Hz 6 Pole - 1185 rpm Foot mounted - 315S Frame TECO Brand | Induction motor - TEFC 175 Hp, 132 Kw, 3 Phase 220/380/440v, 60 Hz 6 Pole - 1185 rpm Foot mounted - 315S Frame TECO Brand | Induction motor - TEFC 175 Hp, 132 Kw, 3 Phase 220/380/440v, 60 Hz 6 Pole - 1185 rpm Flange mounted - 315S Frame TECO Brand | 94.5 | 94 | 92.5 | 86 | 77 | 83 | 426 | 2920 | 108.5 | 130 | 230 | 18.5
200 | 160 | 2 | 3570 | 315S | TEFC |  |  | Induction motor - TEFC 200 Hp, 160 Kw, 3 Phase 220/380/440v, 60 Hz 2 Pole - 3570 rpm Foot mounted - 315S Frame TECO Brand | Induction motor - TEFC 200 Hp, 160 Kw, 3 Phase 220/380/440v, 60 Hz 2 Pole - 3570 rpm Foot mounted - 315S Frame TECO Brand | Induction motor - TEFC 200 Hp, 160 Kw, 3 Phase 220/380/440v, 60 Hz 2 Pole - 3570 rpm Flange mounted - 315S Frame TECO Brand | 94.8 | 94.1 | 92 | 90.5 | 86.5 | 79.8 | 489 | 3540 | 43.6 | 100 | 220 | 5.7
200 | 160 | 4 | 1775 | 315S | TEFC |  |  | Induction motor - TEFC 200 Hp, 160 Kw, 3 Phase 220/380/440v, 60 Hz 4 Pole - 1775 rpm Foot mounted - 315S Frame TECO Brand | Induction motor - TEFC 200 Hp, 160 Kw, 3 Phase 220/380/440v, 60 Hz 4 Pole - 1775 rpm Foot mounted - 315S Frame TECO Brand | Induction motor - TEFC 200 Hp, 160 Kw, 3 Phase 220/380/440v, 60 Hz 4 Pole - 1775 rpm Flange mounted - 315S Frame TECO Brand | 95 | 94.5 | 92.9 | 89.5 | 87.5 | 80.5 | 494 | 3540 | 87.8 | 130 | 230 | 11.2
200 | 160 | 6 | 1185 | 315M | TEFC |  |  | Induction motor - TEFC 200 Hp, 160 Kw, 3 Phase 220/380/440v, 60 Hz 6 Pole - 1185 rpm Foot mounted - 315M Frame TECO Brand | Induction motor - TEFC 200 Hp, 160 Kw, 3 Phase 220/380/440v, 60 Hz 6 Pole - 1185 rpm Foot mounted - 315M Frame TECO Brand | Induction motor - TEFC 200 Hp, 160 Kw, 3 Phase 220/380/440v, 60 Hz 6 Pole - 1185 rpm Flange mounted - 315M Frame TECO Brand | 94.6 | 94.2 | 92.7 | 86.5 | 80 | 83.5 | 513 | 3540 | 131.5 | 130 | 230 | 21.4
250 | 200 | 2 | 3570 | 315M | TEFC |  |  | Induction motor - TEFC 250 Hp, 200 Kw, 3 Phase 220/380/440v, 60 Hz 2 Pole - 3570 rpm Foot mounted - 315M Frame TECO Brand | Induction motor - TEFC 250 Hp, 200 Kw, 3 Phase 220/380/440v, 60 Hz 2 Pole - 3570 rpm Foot mounted - 315M Frame TECO Brand | Induction motor - TEFC 250 Hp, 200 Kw, 3 Phase 220/380/440v, 60 Hz 2 Pole - 3570 rpm Flange mounted - 315M Frame TECO Brand | 95 | 94.2 | 92 | 91.2 | 90.5 | 88.5 | 605 | 4425 | 54.7 | 100 | 220 | 7.2
250 | 200 | 4 | 1775 | 315M | TEFC |  |  | Induction motor - TEFC 250 Hp, 200 Kw, 3 Phase 220/380/440v, 60 Hz 4 Pole - 1775 rpm Foot mounted - 315M Frame TECO Brand | Induction motor - TEFC 250 Hp, 200 Kw, 3 Phase 220/380/440v, 60 Hz 4 Pole - 1775 rpm Foot mounted - 315M Frame TECO Brand | Induction motor - TEFC 250 Hp, 200 Kw, 3 Phase 220/380/440v, 60 Hz 4 Pole - 1775 rpm Flange mounted - 315M Frame TECO Brand | 95 | 94.2 | 92 | 90 | 88 | 80.5 | 612 | 4425 | 109.7 | 120 | 230 | 14.2

## HYUNDAI
TECO THREE PHASE INDUCTION MOTOR PERFORMANCE DATA
Standard Specifications: 220V 60Hz
OUTPUT |  | POLE | FULL LOAD RPM | FRAME NO. | TYPE | SUPPLIER PRICE | SELLING PRICE | Foot mounted | Flange mounted | EFFICIENCY (%) |  |  | POWER FACTOR (%) |  |  | CURRENT (A) |  | TORQUE |  |  | ROTOR GD² (kg-m²)
HP | kW | [8 empty] | FULL LOAD | 3/4 LOAD | 1/2 LOAD | FULL LOAD | 3/4 LOAD | 1/2 LOAD | FULL LOAD | LOCKED LOAD | FULL LOAD (kg-m) | LOCKED LOAD (%FLT) | PULL OUT (%FLT)
HYUNDAI - TEFC
0.5 | 0.37 | 4 | 1596 | 71M | TEFC | 10990 | 14287 | Induction motor - TEFC 0.5 Hp, 0.37 Kw, 3 Phase 220/380/440v, 60 Hz 4 Pole - 1596 rpm Foot mounted - 71M Frame HYUNDAI Brand | Induction motor - TEFC 0.5 Hp, 0.37 Kw, 3 Phase 220/380/440v, 60 Hz 4 Pole - 1596 rpm Flange mounted - 71M Frame HYUNDAI Brand |  |  |  | 77 | 67.5 | 55.5 | 1 | 6 | 0.054 | 400 | 370 | 0.002
0.75 | 0.55 | 4 | 1668 | 80M | TEFC | 12822 | 16668.6 | Induction motor - TEFC 0.75 Hp, 0.55 Kw, 3 Phase 220/380/440v, 60 Hz 4 Pole - 1668 rpm Foot mounted - 80M Frame HYUNDAI Brand | Induction motor - TEFC 0.75 Hp, 0.55 Kw, 3 Phase 220/380/440v, 60 Hz 4 Pole - 1668 rpm Flange mounted - 80M Frame HYUNDAI Brand |  |  |  | 77 | 67.5 | 55.5 | 1 | 6 | 0.054 | 400 | 370 | 0.002
1 | 0.75 | 4 | 1668 | 80M | TEFC | 15617 | 20302.1 | Induction motor - TEFC 1 Hp, 0.75 Kw, 3 Phase 220/380/440v, 60 Hz 4 Pole - 1668 rpm Foot mounted - 80M Frame HYUNDAI Brand | Induction motor - TEFC 1 Hp, 0.75 Kw, 3 Phase 220/380/440v, 60 Hz 4 Pole - 1668 rpm Flange mounted - 80M Frame HYUNDAI Brand |  |  |  | 77 | 67.5 | 55.5 | 1 | 6 | 0.054 | 400 | 370 | 0.002
1.5 | 1.1 | 4 | 1668 | 90S | TEFC | 19472 | 25313.6 | Induction motor - TEFC 1.5 Hp, 1.1 Kw, 3 Phase 220/380/440v, 60 Hz 4 Pole - 1668 rpm Foot mounted - 90S Frame HYUNDAI Brand | Induction motor - TEFC 1.5 Hp, 1.1 Kw, 3 Phase 220/380/440v, 60 Hz 4 Pole - 1668 rpm Flange mounted - 90S Frame HYUNDAI Brand |  |  |  | 77 | 67.5 | 55.5 | 1 | 6 | 0.054 | 400 | 370 | 0.002
2 | 1.5 | 4 | 1668 | 90L | TEFC | 21015 | 27319.5 | Induction motor - TEFC 2 Hp, 1.5 Kw, 3 Phase 220/380/440v, 60 Hz 4 Pole - 1668 rpm Foot mounted - 90L Frame HYUNDAI Brand | Induction motor - TEFC 2 Hp, 1.5 Kw, 3 Phase 220/380/440v, 60 Hz 4 Pole - 1668 rpm Flange mounted - 90L Frame HYUNDAI Brand |  |  |  | 77 | 67.5 | 55.5 | 1 | 6 | 0.054 | 400 | 370 | 0.002
3 | 2.2 | 4 | 1668 | 100L | TEFC | 24678 | 32081.4 | Induction motor - TEFC 3 Hp, 2.2 Kw, 3 Phase 220/380/440v, 60 Hz 4 Pole - 1668 rpm Foot mounted - 100L Frame HYUNDAI Brand | Induction motor - TEFC 3 Hp, 2.2 Kw, 3 Phase 220/380/440v, 60 Hz 4 Pole - 1668 rpm Flange mounted - 100L Frame HYUNDAI Brand |  |  |  | 77 | 67.5 | 55.5 | 1 | 6 | 0.054 | 400 | 370 | 0.002
5.5 | 4 | 4 | 1692 | 112M | TEFC | 30656 | 39852.8 | Induction motor - TEFC 5.5 Hp, 4 Kw, 3 Phase 220/380/440v, 60 Hz 4 Pole - 1692 rpm Foot mounted - 112M Frame HYUNDAI Brand | Induction motor - TEFC 5.5 Hp, 4 Kw, 3 Phase 220/380/440v, 60 Hz 4 Pole - 1692 rpm Flange mounted - 112M Frame HYUNDAI Brand |  |  |  | 77 | 67.5 | 55.5 | 1 | 6 | 0.054 | 400 | 370 | 0.002
7.5 | 5.5 | 4 | 1722 | 132S | TEFC | 34030 | 44239 | Induction motor - TEFC 7.5 Hp, 5.5 Kw, 3 Phase 220/380/440v, 60 Hz 4 Pole - 1722 rpm Foot mounted - 132S Frame HYUNDAI Brand | Induction motor - TEFC 7.5 Hp, 5.5 Kw, 3 Phase 220/380/440v, 60 Hz 4 Pole - 1722 rpm Flange mounted - 132S Frame HYUNDAI Brand |  |  |  | 77 | 67.5 | 55.5 | 1 | 6 | 0.054 | 400 | 370 | 0.002
10 | 7.5 | 4 | 1728 | 132M | TEFC | 10990 | 14287 | Induction motor - TEFC 10 Hp, 7.5 Kw, 3 Phase 220/380/440v, 60 Hz 4 Pole - 1728 rpm Foot mounted - 132M Frame HYUNDAI Brand | Induction motor - TEFC 10 Hp, 7.5 Kw, 3 Phase 220/380/440v, 60 Hz 4 Pole - 1728 rpm Flange mounted - 132M Frame HYUNDAI Brand |  |  |  | 77 | 67.5 | 55.5 | 1 | 6 | 0.054 | 400 | 370 | 0.002
10 | 7.5 | 2 | 3480 | 132S | TEFC | 12822 | 16668.6 | Induction motor - TEFC 10 Hp, 7.5 Kw, 3 Phase 220/380/440v, 60 Hz 2 Pole - 3480 rpm Foot mounted - 132S Frame HYUNDAI Brand | Induction motor - TEFC 10 Hp, 7.5 Kw, 3 Phase 220/380/440v, 60 Hz 2 Pole - 3480 rpm Flange mounted - 132S Frame HYUNDAI Brand |  |  |  | 77 | 67.5 | 55.5 | 1 | 6 | 0.054 | 400 | 370 | 0.002
15 | 11 | 4 | 1728 | 160M | TEFC | 15617 | 20302.1 | Induction motor - TEFC 15 Hp, 11 Kw, 3 Phase 220/380/440v, 60 Hz 4 Pole - 1728 rpm Foot mounted - 160M Frame HYUNDAI Brand | Induction motor - TEFC 15 Hp, 11 Kw, 3 Phase 220/380/440v, 60 Hz 4 Pole - 1728 rpm Flange mounted - 160M Frame HYUNDAI Brand |  |  |  | 77 | 67.5 | 55.5 | 1 | 6 | 0.054 | 400 | 370 | 0.002
20 | 15 | 4 | 1752 | 160L | TEFC | 19472 | 25313.6 | Induction motor - TEFC 20 Hp, 15 Kw, 3 Phase 220/380/440v, 60 Hz 4 Pole - 1752 rpm Foot mounted - 160L Frame HYUNDAI Brand | Induction motor - TEFC 20 Hp, 15 Kw, 3 Phase 220/380/440v, 60 Hz 4 Pole - 1752 rpm Flange mounted - 160L Frame HYUNDAI Brand |  |  |  | 77 | 67.5 | 55.5 | 1 | 6 | 0.054 | 400 | 370 | 0.002
30 | 22 | 4 | 1764 | 180L | TEFC | 21015 | 27319.5 | Induction motor - TEFC 30 Hp, 22 Kw, 3 Phase 220/380/440v, 60 Hz 4 Pole - 1764 rpm Foot mounted - 180L Frame HYUNDAI Brand | Induction motor - TEFC 30 Hp, 22 Kw, 3 Phase 220/380/440v, 60 Hz 4 Pole - 1764 rpm Flange mounted - 180L Frame HYUNDAI Brand |  |  |  | 77 | 67.5 | 55.5 | 1 | 6 | 0.054 | 400 | 370 | 0.002
20 | 15 | 4 | 1752 | 160L | TEFC | 24678 | 32081.4 | Induction motor - TEFC 20 Hp, 15 Kw, 3 Phase 220/380/440v, 60 Hz 4 Pole - 1752 rpm Foot mounted - 160L Frame HYUNDAI Brand | Induction motor - TEFC 20 Hp, 15 Kw, 3 Phase 220/380/440v, 60 Hz 4 Pole - 1752 rpm Flange mounted - 160L Frame HYUNDAI Brand |  |  |  | 77 | 67.5 | 55.5 | 1 | 6 | 0.054 | 400 | 370 | 0.002
25 | 18.5 | 4 | 1752 | 180M | TEFC | 30656 | 39852.8 | Induction motor - TEFC 25 Hp, 18.5 Kw, 3 Phase 220/380/440v, 60 Hz 4 Pole - 1752 rpm Foot mounted - 180M Frame HYUNDAI Brand | Induction motor - TEFC 25 Hp, 18.5 Kw, 3 Phase 220/380/440v, 60 Hz 4 Pole - 1752 rpm Flange mounted - 180M Frame HYUNDAI Brand |  |  |  | 77 | 67.5 | 55.5 | 1 | 6 | 0.054 | 400 | 370 | 0.002
25 | 18.5 | 6 | 1176 | 200L | TEFC | 34030 | 44239 | Induction motor - TEFC 25 Hp, 18.5 Kw, 3 Phase 220/380/440v, 60 Hz 6 Pole - 1176 rpm Foot mounted - 200L Frame HYUNDAI Brand | Induction motor - TEFC 25 Hp, 18.5 Kw, 3 Phase 220/380/440v, 60 Hz 6 Pole - 1176 rpm Flange mounted - 200L Frame HYUNDAI Brand |  |  |  | 77 | 67.5 | 55.5 | 1 | 6 | 0.054 | 400 | 370 | 0.002
30 | 22 | 4 | 1764 | 180L | TEFC | 10990 | 14287 | Induction motor - TEFC 30 Hp, 22 Kw, 3 Phase 220/380/440v, 60 Hz 4 Pole - 1764 rpm Foot mounted - 180L Frame HYUNDAI Brand | Induction motor - TEFC 30 Hp, 22 Kw, 3 Phase 220/380/440v, 60 Hz 4 Pole - 1764 rpm Flange mounted - 180L Frame HYUNDAI Brand |  |  |  | 77 | 67.5 | 55.5 | 1 | 6 | 0.054 | 400 | 370 | 0.002
40 | 30 | 4 | 1764 | 200L | TEFC | 10990 | 14287 | Induction motor - TEFC 40 Hp, 30 Kw, 3 Phase 220/380/440v, 60 Hz 4 Pole - 1764 rpm Foot mounted - 200L Frame HYUNDAI Brand | Induction motor - TEFC 40 Hp, 30 Kw, 3 Phase 220/380/440v, 60 Hz 4 Pole - 1764 rpm Flange mounted - 200L Frame HYUNDAI Brand |  |  |  | 77 | 67.5 | 55.5 | 1 | 6 | 0.054 | 400 | 370 | 0.002
50 | 37 | 4 | 1764 | 225S | TEFC | 15617 | 20302.1 | Induction motor - TEFC 50 Hp, 37 Kw, 3 Phase 220/380/440v, 60 Hz 4 Pole - 1764 rpm Foot mounted - 225S Frame HYUNDAI Brand | Induction motor - TEFC 50 Hp, 37 Kw, 3 Phase 220/380/440v, 60 Hz 4 Pole - 1764 rpm Flange mounted - 225S Frame HYUNDAI Brand |  |  |  | 77 | 67.5 | 55.5 | 1 | 6 | 0.054 | 400 | 370 | 0.002
60 | 45 | 4 | 1770 | 225M | TEFC | 21015 | 27319.5 | Induction motor - TEFC 60 Hp, 45 Kw, 3 Phase 220/380/440v, 60 Hz 4 Pole - 1770 rpm Foot mounted - 225M Frame HYUNDAI Brand | Induction motor - TEFC 60 Hp, 45 Kw, 3 Phase 220/380/440v, 60 Hz 4 Pole - 1770 rpm Flange mounted - 225M Frame HYUNDAI Brand |  |  |  | 77 | 67.5 | 55.5 | 1 | 6 | 0.054 | 400 | 370 | 0.002
75 | 55 | 4 | 1770 | 250M | TEFC | 24678 | 32081.4 | Induction motor - TEFC 75 Hp, 55 Kw, 3 Phase 220/380/440v, 60 Hz 4 Pole - 1770 rpm Foot mounted - 250M Frame HYUNDAI Brand | Induction motor - TEFC 75 Hp, 55 Kw, 3 Phase 220/380/440v, 60 Hz 4 Pole - 1770 rpm Flange mounted - 250M Frame HYUNDAI Brand |  |  |  | 77 | 67.5 | 55.5 | 1 | 6 | 0.054 | 400 | 370 | 0.002
100 | 75 | 4 | 1776 | 280S | TEFC | 30656 | 39852.8 | Induction motor - TEFC 100 Hp, 75 Kw, 3 Phase 220/380/440v, 60 Hz 4 Pole - 1776 rpm Foot mounted - 280S Frame HYUNDAI Brand | Induction motor - TEFC 100 Hp, 75 Kw, 3 Phase 220/380/440v, 60 Hz 4 Pole - 1776 rpm Flange mounted - 280S Frame HYUNDAI Brand |  |  |  | 77 | 67.5 | 55.5 | 1 | 6 | 0.054 | 400 | 370 | 0.002
125 | 90 | 4 | 1776 | 280M | TEFC | 34030 | 44239 | Induction motor - TEFC 125 Hp, 90 Kw, 3 Phase 220/380/440v, 60 Hz 4 Pole - 1776 rpm Foot mounted - 280M Frame HYUNDAI Brand | Induction motor - TEFC 125 Hp, 90 Kw, 3 Phase 220/380/440v, 60 Hz 4 Pole - 1776 rpm Flange mounted - 280M Frame HYUNDAI Brand |  |  |  | 77 | 67.5 | 55.5 | 1 | 6 | 0.054 | 400 | 370 | 0.002
150 | 110 | 4 | 1776 | 315S | TEFC | 10990 | 14287 | Induction motor - TEFC 150 Hp, 110 Kw, 3 Phase 220/380/440v, 60 Hz 4 Pole - 1776 rpm Foot mounted - 315S Frame HYUNDAI Brand | Induction motor - TEFC 150 Hp, 110 Kw, 3 Phase 220/380/440v, 60 Hz 4 Pole - 1776 rpm Flange mounted - 315S Frame HYUNDAI Brand |  |  |  | 77 | 67.5 | 55.5 | 1 | 6 | 0.054 | 400 | 370 | 0.002
180 | 132 | 4 | 1776 | 315M | TEFC | 10990 | 14287 | Induction motor - TEFC 180 Hp, 132 Kw, 3 Phase 220/380/440v, 60 Hz 4 Pole - 1776 rpm Foot mounted - 315M Frame HYUNDAI Brand | Induction motor - TEFC 180 Hp, 132 Kw, 3 Phase 220/380/440v, 60 Hz 4 Pole - 1776 rpm Flange mounted - 315M Frame HYUNDAI Brand |  |  |  | 77 | 67.5 | 55.5 | 1 | 6 | 0.054 | 400 | 370 | 0.002
200 | 160 | 4 | 1776 | 315L | TEFC | 12822 | 16668.6 | Induction motor - TEFC 200 Hp, 160 Kw, 3 Phase 220/380/440v, 60 Hz 4 Pole - 1776 rpm Foot mounted - 315L Frame HYUNDAI Brand | Induction motor - TEFC 200 Hp, 160 Kw, 3 Phase 220/380/440v, 60 Hz 4 Pole - 1776 rpm Flange mounted - 315L Frame HYUNDAI Brand |  |  |  | 77 | 67.5 | 55.5 | 1 | 6 | 0.054 | 400 | 370 | 0.002
270 | 200 | 4 | 1776 | 315L | TEFC | 15617 | 20302.1 | Induction motor - TEFC 270 Hp, 200 Kw, 3 Phase 220/380/440v, 60 Hz 4 Pole - 1776 rpm Foot mounted - 315L Frame HYUNDAI Brand | Induction motor - TEFC 270 Hp, 200 Kw, 3 Phase 220/380/440v, 60 Hz 4 Pole - 1776 rpm Flange mounted - 315L Frame HYUNDAI Brand |  |  |  | 77 | 67.5 | 55.5 | 1 | 6 | 0.054 | 400 | 370 | 0.002
340 | 250 | 4 | 1788 | 355M | TEFC | 19472 | 25313.6 | Induction motor - TEFC 340 Hp, 250 Kw, 3 Phase 220/380/440v, 60 Hz 4 Pole - 1788 rpm Foot mounted - 355M Frame HYUNDAI Brand | Induction motor - TEFC 340 Hp, 250 Kw, 3 Phase 220/380/440v, 60 Hz 4 Pole - 1788 rpm Flange mounted - 355M Frame HYUNDAI Brand |  |  |  | 77 | 67.5 | 55.5 | 1 | 6 | 0.054 | 400 | 370 | 0.002
430 | 315 | 4 | 1788 | 355L | TEFC | 21015 | 27319.5 | Induction motor - TEFC 430 Hp, 315 Kw, 3 Phase 220/380/440v, 60 Hz 4 Pole - 1788 rpm Foot mounted - 355L Frame HYUNDAI Brand | Induction motor - TEFC 430 Hp, 315 Kw, 3 Phase 220/380/440v, 60 Hz 4 Pole - 1788 rpm Flange mounted - 355L Frame HYUNDAI Brand |  |  |  | 77 | 67.5 | 55.5 | 1 | 6 | 0.054 | 400 | 370 | 0.002
475 | 355 | 4 | 1788 | 355L | TEFC | 24678 | 32081.4 | Induction motor - TEFC 475 Hp, 355 Kw, 3 Phase 220/380/440v, 60 Hz 4 Pole - 1788 rpm Foot mounted - 355L Frame HYUNDAI Brand | Induction motor - TEFC 475 Hp, 355 Kw, 3 Phase 220/380/440v, 60 Hz 4 Pole - 1788 rpm Flange mounted - 355L Frame HYUNDAI Brand |  |  |  | 77 | 67.5 | 55.5 | 1 | 6 | 0.054 | 400 | 370 | 0.002
535 | 400 | 4 | 1788 | 355L | TEFC | 30656 | 39852.8 | Induction motor - TEFC 535 Hp, 400 Kw, 3 Phase 220/380/440v, 60 Hz 4 Pole - 1788 rpm Foot mounted - 355L Frame HYUNDAI Brand | Induction motor - TEFC 535 Hp, 400 Kw, 3 Phase 220/380/440v, 60 Hz 4 Pole - 1788 rpm Flange mounted - 355L Frame HYUNDAI Brand |  |  |  | 77 | 67.5 | 55.5 | 1 | 6 | 0.054 | 400 | 370 | 0.002

## Sheet2 (hidden)
Induction motor - TEFC 0.5 Hp, 0.37 Kw, 3 Phase 220/380/440v, 60 Hz 4 Pole - 1596 rpm Flange mounted - 71M Frame HYUNDAI Brand
Induction motor - TEFC 0.75 Hp, 0.55 Kw, 3 Phase 220/380/440v, 60 Hz 4 Pole - 1668 rpm Flange mounted - 80M Frame HYUNDAI Brand
Induction motor - TEFC 1 Hp, 0.75 Kw, 3 Phase 220/380/440v, 60 Hz 4 Pole - 1668 rpm Flange mounted - 80M Frame HYUNDAI Brand
Induction motor - TEFC 1.5 Hp, 1.1 Kw, 3 Phase 220/380/440v, 60 Hz 4 Pole - 1668 rpm Flange mounted - 90S Frame HYUNDAI Brand
Induction motor - TEFC 2 Hp, 1.5 Kw, 3 Phase 220/380/440v, 60 Hz 4 Pole - 1668 rpm Flange mounted - 90L Frame HYUNDAI Brand
Induction motor - TEFC 3 Hp, 2.2 Kw, 3 Phase 220/380/440v, 60 Hz 4 Pole - 1668 rpm Flange mounted - 100L Frame HYUNDAI Brand
Induction motor - TEFC 5.5 Hp, 4 Kw, 3 Phase 220/380/440v, 60 Hz 4 Pole - 1692 rpm Flange mounted - 112M Frame HYUNDAI Brand
Induction motor - TEFC 7.5 Hp, 5.5 Kw, 3 Phase 220/380/440v, 60 Hz 4 Pole - 1722 rpm Flange mounted - 132S Frame HYUNDAI Brand
Induction motor - TEFC 10 Hp, 7.5 Kw, 3 Phase 220/380/440v, 60 Hz 4 Pole - 1728 rpm Flange mounted - 132M Frame HYUNDAI Brand
Induction motor - TEFC 10 Hp, 7.5 Kw, 3 Phase 220/380/440v, 60 Hz 2 Pole - 3480 rpm Flange mounted - 132S Frame HYUNDAI Brand
Induction motor - TEFC 15 Hp, 11 Kw, 3 Phase 220/380/440v, 60 Hz 4 Pole - 1728 rpm Flange mounted - 160M Frame HYUNDAI Brand
Induction motor - TEFC 20 Hp, 15 Kw, 3 Phase 220/380/440v, 60 Hz 4 Pole - 1752 rpm Flange mounted - 160L Frame HYUNDAI Brand
Induction motor - TEFC 30 Hp, 22 Kw, 3 Phase 220/380/440v, 60 Hz 4 Pole - 1764 rpm Flange mounted - 180L Frame HYUNDAI Brand
Induction motor - TEFC 20 Hp, 15 Kw, 3 Phase 220/380/440v, 60 Hz 4 Pole - 1752 rpm Flange mounted - 160L Frame HYUNDAI Brand
Induction motor - TEFC 25 Hp, 18.5 Kw, 3 Phase 220/380/440v, 60 Hz 4 Pole - 1752 rpm Flange mounted - 180M Frame HYUNDAI Brand
Induction motor - TEFC 25 Hp, 18.5 Kw, 3 Phase 220/380/440v, 60 Hz 6 Pole - 1176 rpm Flange mounted - 200L Frame HYUNDAI Brand
Induction motor - TEFC 30 Hp, 22 Kw, 3 Phase 220/380/440v, 60 Hz 4 Pole - 1764 rpm Flange mounted - 180L Frame HYUNDAI Brand
Induction motor - TEFC 40 Hp, 30 Kw, 3 Phase 220/380/440v, 60 Hz 4 Pole - 1764 rpm Flange mounted - 200L Frame HYUNDAI Brand
Induction motor - TEFC 50 Hp, 37 Kw, 3 Phase 220/380/440v, 60 Hz 4 Pole - 1764 rpm Flange mounted - 225S Frame HYUNDAI Brand
Induction motor - TEFC 60 Hp, 45 Kw, 3 Phase 220/380/440v, 60 Hz 4 Pole - 1770 rpm Flange mounted - 225M Frame HYUNDAI Brand
Induction motor - TEFC 75 Hp, 55 Kw, 3 Phase 220/380/440v, 60 Hz 4 Pole - 1770 rpm Flange mounted - 250M Frame HYUNDAI Brand
Induction motor - TEFC 100 Hp, 75 Kw, 3 Phase 220/380/440v, 60 Hz 4 Pole - 1776 rpm Flange mounted - 280S Frame HYUNDAI Brand
Induction motor - TEFC 125 Hp, 90 Kw, 3 Phase 220/380/440v, 60 Hz 4 Pole - 1776 rpm Flange mounted - 280M Frame HYUNDAI Brand
Induction motor - TEFC 150 Hp, 110 Kw, 3 Phase 220/380/440v, 60 Hz 4 Pole - 1776 rpm Flange mounted - 315S Frame HYUNDAI Brand
Induction motor - TEFC 180 Hp, 132 Kw, 3 Phase 220/380/440v, 60 Hz 4 Pole - 1776 rpm Flange mounted - 315M Frame HYUNDAI Brand
Induction motor - TEFC 200 Hp, 160 Kw, 3 Phase 220/380/440v, 60 Hz 4 Pole - 1776 rpm Flange mounted - 315L Frame HYUNDAI Brand
Induction motor - TEFC 270 Hp, 200 Kw, 3 Phase 220/380/440v, 60 Hz 4 Pole - 1776 rpm Flange mounted - 315L Frame HYUNDAI Brand
Induction motor - TEFC 340 Hp, 250 Kw, 3 Phase 220/380/440v, 60 Hz 4 Pole - 1788 rpm Flange mounted - 355M Frame HYUNDAI Brand
Induction motor - TEFC 430 Hp, 315 Kw, 3 Phase 220/380/440v, 60 Hz 4 Pole - 1788 rpm Flange mounted - 355L Frame HYUNDAI Brand
Induction motor - TEFC 475 Hp, 355 Kw, 3 Phase 220/380/440v, 60 Hz 4 Pole - 1788 rpm Flange mounted - 355L Frame HYUNDAI Brand
Induction motor - TEFC 535 Hp, 400 Kw, 3 Phase 220/380/440v, 60 Hz 4 Pole - 1788 rpm Flange mounted - 355L Frame HYUNDAI Brand